## Plate 1 - Sheet1
Software Version | 3.03.14
Experiment File Path: | C:\Users\synergy\Documents\lab1 christelle nessim\cellfreeABC.xpt
Protocol File Path: | C:\Users\synergy\Documents\paul\protocol CF 384.prt
Plate Number | Plate 1
Date | 2022-02-18
Time | 16:09
Reader Type: | Synergy H1
Reader Serial Number: | 18032017
Reading Type | Reader
Procedure Details
Plate Type | Corning 384 Low volume round bottom
Well Selection | Runtime
Eject plate on completion
Set Temperature | Setpoint 37°C
Preheat before moving to next step
Start Kinetic | Runtime 8:00:00 (HH:MM:SS), Interval 0:05:00, 97 Reads
Read | 100-75 gfp
Fluorescence Endpoint
Full Plate
Filter Set 1
Excitation: 485, Emission: 528
Optics: Bottom, Gain: 100
Filter Set 2
Excitation: 485, Emission: 528
Optics: Bottom, Gain: 75
Light Source: Xenon Flash, Lamp Energy: High
Read Speed: Normal, Delay: 100 msec, Measurements/Data Point: 10
Read Height: 9.5 mm
Read | 70-50 gfp
Fluorescence Endpoint
Full Plate
Filter Set 1
Excitation: 485, Emission: 528
Optics: Bottom, Gain: 70
Filter Set 2
Excitation: 485, Emission: 528
Optics: Bottom, Gain: 50
Light Source: Xenon Flash, Lamp Energy: High
Read Speed: Normal, Delay: 100 msec, Measurements/Data Point: 10
Read Height: 9.5 mm
End Kinetic
Set Temperature | Incubator off
Layout
|  | 1 | 2 | 3 | 4 | 5 | 6 | 7 | 8 | 9 | 10 | 11 | 12 | 13 | 14 | 15 | 16 | 17 | 18 | 19 | 20 | 21 | 22 | 23 | 24
| A | [24 empty] | Well ID
| B | [14 empty] | SPL1 | SPL4 | SPL7 | SPL10 | SPL13 | SPL16 | SPL19 | SPL22 |  |  | Well ID
| C | [14 empty] | SPL2 | SPL5 | SPL8 | SPL11 | SPL14 | SPL17 | SPL20 | SPL23 |  |  | Well ID
| D | [14 empty] | SPL3 | SPL6 | SPL9 | SPL12 | SPL15 | SPL18 | SPL21 | SPL24 |  |  | Well ID
| E | [24 empty] | Well ID
| F | [24 empty] | Well ID
| G | [24 empty] | Well ID
| H | [24 empty] | Well ID
| I | [24 empty] | Well ID
| J | [24 empty] | Well ID
| K | [24 empty] | Well ID
| L | [24 empty] | Well ID
| M | [24 empty] | Well ID
| N | [24 empty] | Well ID
| O | [24 empty] | Well ID
| P | [24 empty] | Well ID
100-75 gfp:485,528
| Time | T° 100-75 gfp:485,528 | B15 | B16 | B17 | B18 | B19 | B20 | B21 | B22 | C15 | C16 | C17 | C18 | C19 | C20 | C21 | C22 | D15 | D16 | D17 | D18 | D19 | D20 | D21 | D22
| 0:00 | 36.9 | 3263 | 3437 | 2793 | 2882 | 2599 | 2844 | 2910 | 3862 | 3012 | 3289 | 2727 | 3044 | 2737 | 2879 | 2758 | 4101 | 2487 | 2670 | 2730 | 2698 | 2765 | 2727 | 2826 | 3616
| 0:05 | 37 | 2690 | 2826 | 2560 | 2547 | 2216 | 2564 | 2493 | 2982 | 2683 | 2968 | 2677 | 2618 | 2529 | 2675 | 2652 | 3348 | 2308 | 2645 | 2507 | 2527 | 2531 | 2492 | 2495 | 2944
| 0:10 | 37 | 2550 | 2643 | 2431 | 2423 | 2225 | 2467 | 2328 | 2545 | 2737 | 2754 | 2605 | 2591 | 2398 | 2496 | 2444 | 2635 | 2387 | 2551 | 2518 | 2450 | 2279 | 2357 | 2368 | 2603
| 0:15 | 37 | 2453 | 2870 | 2382 | 2460 | 2198 | 2303 | 2301 | 2188 | 2546 | 2724 | 2487 | 2639 | 2334 | 2584 | 2475 | 2574 | 2196 | 2428 | 2370 | 2475 | 2385 | 2328 | 2363 | 2349
| 0:20 | 37 | 2226 | 5194 | 2184 | 2128 | 2041 | 2726 | 2763 | 2098 | 2301 | 3166 | 2159 | 2351 | 2267 | 2541 | 2670 | 2167 | 2049 | 2920 | 2081 | 2290 | 2226 | 2375 | 2524 | 2183
| 0:25 | 37 | 2199 | 13080 | 2219 | 2105 | 1911 | 3734 | 4205 | 1975 | 2152 | 5268 | 2252 | 2164 | 2084 | 3187 | 4209 | 2110 | 1982 | 4789 | 2099 | 2066 | 2109 | 2915 | 3315 | 2103
| 0:30 | 37 | 2224 | 29031 | 2268 | 1970 | 1895 | 5592 | 7875 | 1975 | 2148 | 9372 | 2214 | 2189 | 2098 | 4547 | 7270 | 2060 | 2008 | 8125 | 2135 | 2186 | 1987 | 3853 | 4679 | 2024
| 0:35 | 37 | 2212 | 52432 | 2377 | 1992 | 1980 | 7939 | 14771 | 1922 | 2228 | 15212 | 2386 | 2199 | 2050 | 6492 | 11213 | 2118 | 2036 | 12167 | 2157 | 2023 | 1875 | 5066 | 6221 | 1989
| 0:40 | 37 | 2371 | 77731 | 2368 | 1937 | 1892 | 10419 | 24757 | 1908 | 2289 | 22820 | 2539 | 2105 | 2058 | 8797 | 16120 | 2012 | 2124 | 17170 | 2251 | 2134 | 1984 | 6192 | 8172 | 1941
| 0:45 | 37 | 2397 | OVRFLW | 2601 | 2003 | 1951 | 12573 | 32663 | 1848 | 2373 | 30286 | 2727 | 2103 | 2102 | 11930 | 20973 | 2030 | 2214 | 21601 | 2410 | 1964 | 1915 | 7341 | 10071 | 1942
| 0:50 | 37 | 2424 | OVRFLW | 2676 | 1993 | 1954 | 15463 | 38915 | 1899 | 2430 | 35875 | 2789 | 2169 | 2235 | 15072 | 25805 | 1882 | 2287 | 24966 | 2524 | 2090 | 2051 | 8601 | 12046 | 1937
| 0:55 | 37 | 2658 | OVRFLW | 2908 | 2093 | 2131 | 17730 | 45347 | 1879 | 2522 | 42138 | 3048 | 2108 | 2160 | 18760 | 30712 | 1936 | 2336 | 29003 | 2568 | 1953 | 2077 | 9800 | 13818 | 1888
| 1:00 | 37 | 2702 | OVRFLW | 2923 | 1997 | 2111 | 19881 | 52804 | 1890 | 2589 | 47320 | 3074 | 2056 | 2287 | 21885 | 33686 | 2053 | 2333 | 31825 | 2721 | 2009 | 2171 | 10928 | 15845 | 1980
| 1:05 | 37 | 2903 | OVRFLW | 3173 | 2003 | 2218 | 22152 | 59850 | 1720 | 2647 | 51634 | 3416 | 2077 | 2421 | 24831 | 37561 | 1885 | 2581 | 35149 | 2806 | 1959 | 2065 | 12187 | 18143 | 1665
| 1:10 | 37 | 3030 | OVRFLW | 3150 | 2024 | 2269 | 24730 | 66070 | 1586 | 2774 | 58491 | 3370 | 2139 | 2465 | 27641 | 42181 | 1640 | 2670 | 38560 | 2954 | 1978 | 2155 | 13463 | 20567 | 1709
| 1:15 | 37 | 3262 | OVRFLW | 3400 | 2006 | 2357 | 27251 | 73944 | 1611 | 2769 | 63245 | 3510 | 2167 | 2444 | 30697 | 46982 | 1665 | 2749 | 42072 | 2900 | 1971 | 2355 | 14769 | 23744 | 1634
| 1:20 | 37 | 3568 | OVRFLW | 3557 | 2017 | 2498 | 30132 | 79718 | 1580 | 2900 | 68052 | 3747 | 2105 | 2523 | 33380 | 52162 | 1629 | 2713 | 44373 | 2962 | 1950 | 2276 | 15898 | 26270 | 1615
| 1:25 | 37 | 3949 | OVRFLW | 3832 | 2001 | 2433 | 32649 | 85788 | 1637 | 2951 | 74549 | 3738 | 2091 | 2647 | 36984 | 56039 | 1733 | 2764 | 47681 | 3047 | 2051 | 2250 | 16999 | 29622 | 1650
| 1:30 | 37 | 4528 | OVRFLW | 3684 | 1928 | 2486 | 35103 | 92123 | 1730 | 3027 | 79785 | 3658 | 2138 | 2656 | 39845 | 58540 | 1752 | 2820 | 51769 | 3105 | 1936 | 2326 | 18365 | 32891 | 1781
| 1:35 | 37 | 4768 | OVRFLW | 3900 | 1896 | 2557 | 37985 | 97906 | 1754 | 3155 | 84978 | 3784 | 2085 | 2574 | 42707 | 62635 | 1895 | 3023 | 53797 | 3267 | 1874 | 2362 | 19462 | 35549 | 1769
| 1:40 | 37 | 5215 | OVRFLW | 4199 | 1844 | 2663 | 40364 | OVRFLW | 1842 | 3251 | 90157 | 3943 | 1909 | 2690 | 45875 | 67695 | 1886 | 3184 | 56996 | 3149 | 1756 | 2329 | 20870 | 40024 | 1712
| 1:45 | 37 | 5606 | OVRFLW | 4434 | 1809 | 2850 | 43661 | OVRFLW | 1931 | 3444 | 93117 | 4096 | 1962 | 2789 | 48783 | 72674 | 1908 | 3312 | 59007 | 3388 | 1744 | 2465 | 21742 | 44082 | 1787
| 1:50 | 37 | 5912 | OVRFLW | 4563 | 1727 | 2978 | 45180 | OVRFLW | 1991 | 3472 | 97065 | 4123 | 1870 | 2751 | 50908 | 75945 | 1951 | 3475 | 61851 | 3398 | 1815 | 2422 | 23755 | 47924 | 1772
| 1:55 | 37 | 6003 | OVRFLW | 4769 | 1836 | 3135 | 47943 | OVRFLW | 2072 | 3571 | OVRFLW | 4362 | 1883 | 2746 | 54203 | 79631 | 2010 | 3509 | 64438 | 3485 | 1797 | 2566 | 25013 | 52886 | 1827
| 2:00 | 37 | 6458 | OVRFLW | 5046 | 1741 | 3253 | 50135 | OVRFLW | 2144 | 3697 | OVRFLW | 4155 | 2002 | 2913 | 56773 | 84089 | 2146 | 3651 | 65885 | 3641 | 1782 | 2680 | 26169 | 56672 | 1864
| 2:05 | 37 | 6559 | OVRFLW | 5329 | 1850 | 3367 | 51554 | OVRFLW | 2269 | 3760 | OVRFLW | 4442 | 2008 | 2948 | 58711 | 87727 | 2249 | 3768 | 67953 | 3650 | 1804 | 2832 | 27216 | 61064 | 1793
| 2:10 | 37 | 6892 | OVRFLW | 5419 | 1856 | 3549 | 54546 | OVRFLW | 2451 | 3893 | OVRFLW | 4564 | 1960 | 3011 | 60494 | 89823 | 2199 | 3935 | 71184 | 3710 | 1815 | 2854 | 28470 | 64575 | 1963
| 2:15 | 37 | 7211 | OVRFLW | 5468 | 1875 | 3654 | 56466 | OVRFLW | 2423 | 4028 | OVRFLW | 4601 | 1970 | 3069 | 63352 | 93972 | 2281 | 3975 | 73453 | 3975 | 1849 | 2981 | 29746 | 68331 | 1966
| 2:20 | 37 | 7222 | OVRFLW | 5697 | 1847 | 3923 | 57807 | OVRFLW | 2560 | 4041 | OVRFLW | 4789 | 1917 | 3139 | 65040 | 96527 | 2246 | 4095 | 75608 | 3879 | 1836 | 2970 | 30860 | 72386 | 1967
| 2:25 | 37 | 7729 | OVRFLW | 5875 | 1964 | 3898 | 60130 | OVRFLW | 2660 | 4248 | OVRFLW | 4830 | 2075 | 3217 | 68397 | OVRFLW | 2328 | 4259 | 77877 | 4041 | 1803 | 3070 | 32077 | 76268 | 1997
| 2:30 | 37 | 7799 | OVRFLW | 6236 | 1997 | 4219 | 62357 | OVRFLW | 2706 | 4218 | OVRFLW | 4879 | 2153 | 3304 | 69417 | OVRFLW | 2479 | 4561 | 79387 | 4071 | 1876 | 3147 | 32507 | 81177 | 1990
| 2:35 | 37 | 8379 | OVRFLW | 6295 | 1911 | 4252 | 63368 | OVRFLW | 2716 | 4506 | OVRFLW | 4979 | 2077 | 3366 | 70466 | OVRFLW | 2463 | 4497 | 80680 | 4300 | 1891 | 3332 | 33732 | 84163 | 2019
| 2:40 | 37 | 8546 | OVRFLW | 6350 | 1931 | 4650 | 65547 | OVRFLW | 2791 | 4419 | OVRFLW | 5029 | 2021 | 3502 | 72580 | OVRFLW | 2527 | 4695 | 82288 | 4255 | 1911 | 3335 | 34471 | 89611 | 2024
| 2:45 | 37 | 8671 | OVRFLW | 6745 | 1924 | 4641 | 67423 | OVRFLW | 3054 | 4795 | OVRFLW | 5149 | 2119 | 3416 | 75371 | OVRFLW | 2524 | 4841 | 85027 | 4411 | 1918 | 3493 | 36336 | 94913 | 2036
| 2:50 | 37 | 8624 | OVRFLW | 6976 | 1959 | 4722 | 67931 | OVRFLW | 3091 | 4679 | OVRFLW | 5271 | 2184 | 3589 | 77053 | OVRFLW | 2649 | 4970 | 86932 | 4685 | 1949 | 3564 | 36974 | OVRFLW | 2105
| 2:55 | 36.9 | 9068 | OVRFLW | 6901 | 1921 | 4953 | 69234 | OVRFLW | 3063 | 4505 | OVRFLW | 5240 | 2104 | 3506 | 78381 | OVRFLW | 2848 | 4750 | 89603 | 4647 | 1885 | 3585 | 37580 | OVRFLW | 1970
| 3:00 | 37 | 9082 | OVRFLW | 7332 | 1995 | 5147 | 72516 | OVRFLW | 3184 | 4626 | OVRFLW | 5394 | 2088 | 3672 | 78729 | OVRFLW | 2759 | 5065 | 90297 | 4629 | 1900 | 3692 | 38868 | OVRFLW | 2149
| 3:05 | 37 | 9230 | OVRFLW | 7447 | 1923 | 5375 | 72523 | OVRFLW | 3398 | 4738 | OVRFLW | 5383 | 2098 | 3693 | 82001 | OVRFLW | 2808 | 5177 | 90919 | 4737 | 1917 | 3727 | 39556 | OVRFLW | 2131
| 3:10 | 37 | 9444 | OVRFLW | 7612 | 2007 | 5348 | 75299 | OVRFLW | 3248 | 4886 | OVRFLW | 5467 | 2050 | 3613 | 82748 | OVRFLW | 2886 | 5266 | 93788 | 4881 | 1945 | 3946 | 40297 | OVRFLW | 2128
| 3:15 | 37 | 9523 | OVRFLW | 7832 | 2068 | 5668 | 76982 | OVRFLW | 3415 | 5034 | OVRFLW | 5411 | 2095 | 3596 | 86031 | OVRFLW | 2832 | 5396 | 93614 | 4887 | 1970 | 3967 | 41845 | OVRFLW | 2230
| 3:20 | 37 | 9442 | OVRFLW | 7921 | 2031 | 5781 | 77752 | OVRFLW | 3515 | 4803 | OVRFLW | 5565 | 2141 | 3765 | 87448 | OVRFLW | 2953 | 5595 | 97492 | 4863 | 1983 | 4090 | 42251 | OVRFLW | 2132
| 3:25 | 37 | 9716 | OVRFLW | 8255 | 2086 | 5901 | 80095 | OVRFLW | 3614 | 5035 | OVRFLW | 5767 | 2163 | 3785 | 91510 | OVRFLW | 3082 | 5690 | 98837 | 4869 | 1937 | 4233 | 43767 | OVRFLW | 2138
| 3:30 | 37 | 10064 | OVRFLW | 8571 | 2064 | 6214 | 83269 | OVRFLW | 3586 | 5034 | OVRFLW | 5683 | 2218 | 3870 | 91940 | OVRFLW | 2978 | 5665 | OVRFLW | 5167 | 1881 | 4124 | 43885 | OVRFLW | 2138
| 3:35 | 37 | 10125 | OVRFLW | 8560 | 2058 | 6347 | 82589 | OVRFLW | 3702 | 5034 | OVRFLW | 5924 | 2110 | 3772 | 92657 | OVRFLW | 3039 | 5558 | OVRFLW | 5229 | 1899 | 4345 | 44634 | OVRFLW | 2130
| 3:40 | 37 | 10159 | OVRFLW | 8689 | 2089 | 6742 | 83704 | OVRFLW | 3806 | 5096 | OVRFLW | 5899 | 2270 | 3889 | 95559 | OVRFLW | 3124 | 5895 | OVRFLW | 5307 | 1951 | 4428 | 45814 | OVRFLW | 2267
| 3:45 | 37 | 10191 | OVRFLW | 8756 | 2056 | 6722 | 85657 | OVRFLW | 3811 | 5126 | OVRFLW | 5860 | 2177 | 3950 | 97588 | OVRFLW | 3052 | 5963 | OVRFLW | 5412 | 2028 | 4532 | 46830 | OVRFLW | 2141
| 3:50 | 37 | 10262 | OVRFLW | 8963 | 2070 | 6969 | 87742 | OVRFLW | 3945 | 5132 | OVRFLW | 5796 | 2175 | 4040 | 98392 | OVRFLW | 3125 | 5970 | OVRFLW | 5403 | 2047 | 4713 | 48418 | OVRFLW | 2154
| 3:55 | 37 | 10260 | OVRFLW | 9210 | 2074 | 7155 | 89689 | OVRFLW | 4140 | 5283 | OVRFLW | 6110 | 2237 | 4118 | OVRFLW | OVRFLW | 3253 | 6163 | OVRFLW | 5450 | 1952 | 4687 | 47698 | OVRFLW | 2085
| 4:00 | 37 | 10680 | OVRFLW | 9449 | 2014 | 7313 | 89680 | OVRFLW | 4143 | 5490 | OVRFLW | 5958 | 2218 | 4035 | OVRFLW | OVRFLW | 3145 | 6102 | OVRFLW | 5773 | 1928 | 4807 | 48117 | OVRFLW | 2216
| 4:05 | 37 | 10446 | OVRFLW | 9521 | 2037 | 7648 | 90832 | OVRFLW | 4129 | 5457 | OVRFLW | 6161 | 2206 | 4091 | OVRFLW | OVRFLW | 3229 | 6115 | OVRFLW | 5799 | 1948 | 4838 | 49706 | OVRFLW | 2132
| 4:10 | 37 | 10520 | OVRFLW | 9932 | 2107 | 7474 | 93080 | OVRFLW | 4187 | 5438 | OVRFLW | 6175 | 2211 | 4197 | OVRFLW | OVRFLW | 3177 | 6321 | OVRFLW | 5648 | 1962 | 5002 | 49496 | OVRFLW | 2112
| 4:15 | 37 | 10894 | OVRFLW | 9870 | 2115 | 7665 | 94241 | OVRFLW | 4254 | 5391 | OVRFLW | 6151 | 2212 | 4132 | OVRFLW | OVRFLW | 3220 | 6315 | OVRFLW | 5855 | 1978 | 4937 | 50658 | OVRFLW | 2167
| 4:20 | 37 | 10862 | OVRFLW | 9884 | 2134 | 7962 | 95791 | OVRFLW | 4350 | 5567 | OVRFLW | 6171 | 2181 | 4169 | OVRFLW | OVRFLW | 3294 | 6203 | OVRFLW | 5957 | 2062 | 5107 | 52019 | OVRFLW | 2109
| 4:25 | 37 | 10753 | OVRFLW | 10209 | 2030 | 8239 | 96856 | OVRFLW | 4393 | 5424 | OVRFLW | 6166 | 2257 | 4217 | OVRFLW | OVRFLW | 3351 | 6516 | OVRFLW | 5971 | 1960 | 5255 | 52384 | OVRFLW | 2041
| 4:30 | 37 | 11147 | OVRFLW | 10320 | 2068 | 8282 | 98424 | OVRFLW | 4548 | 5579 | OVRFLW | 6428 | 2214 | 4203 | OVRFLW | OVRFLW | 3418 | 6346 | OVRFLW | 5923 | 1988 | 5305 | 52806 | OVRFLW | 2096
| 4:35 | 37 | 10865 | OVRFLW | 10493 | 2095 | 8291 | OVRFLW | OVRFLW | 4453 | 5526 | OVRFLW | 6430 | 2188 | 4309 | OVRFLW | OVRFLW | 3287 | 6588 | OVRFLW | 6081 | 2063 | 5157 | 53747 | OVRFLW | 2139
| 4:40 | 36.9 | 11013 | OVRFLW | 10403 | 2097 | 8770 | OVRFLW | OVRFLW | 4625 | 5734 | OVRFLW | 6357 | 2297 | 4411 | OVRFLW | OVRFLW | 3373 | 6573 | OVRFLW | 6107 | 2012 | 5308 | 54829 | OVRFLW | 2169
| 4:45 | 37 | 11194 | OVRFLW | 11061 | 2192 | 8596 | OVRFLW | OVRFLW | 4636 | 5546 | OVRFLW | 6400 | 2222 | 4293 | OVRFLW | OVRFLW | 3370 | 6644 | OVRFLW | 6353 | 1988 | 5483 | 54661 | OVRFLW | 2022
| 4:50 | 37 | 11313 | OVRFLW | 10990 | 2083 | 8846 | OVRFLW | OVRFLW | 4730 | 5588 | OVRFLW | 6461 | 2273 | 4385 | OVRFLW | OVRFLW | 3449 | 6529 | OVRFLW | 6248 | 2011 | 5594 | 55125 | OVRFLW | 2000
| 4:55 | 37 | 10904 | OVRFLW | 10923 | 2159 | 9013 | OVRFLW | OVRFLW | 4635 | 5628 | OVRFLW | 6656 | 2294 | 4318 | OVRFLW | OVRFLW | 3478 | 6685 | OVRFLW | 6186 | 1983 | 5620 | 56193 | OVRFLW | 1989
| 5:00 | 37 | 11192 | OVRFLW | 11280 | 2167 | 8939 | OVRFLW | OVRFLW | 4713 | 5840 | OVRFLW | 6636 | 2342 | 4469 | OVRFLW | OVRFLW | 3399 | 6865 | OVRFLW | 6434 | 2054 | 5809 | 56974 | OVRFLW | 2031
| 5:05 | 37 | 11397 | OVRFLW | 11546 | 2130 | 8894 | OVRFLW | OVRFLW | 4820 | 5785 | OVRFLW | 6681 | 2211 | 4502 | OVRFLW | OVRFLW | 3483 | 7050 | OVRFLW | 6416 | 1996 | 5793 | 57861 | OVRFLW | 2101
| 5:10 | 37 | 11511 | OVRFLW | 11393 | 2113 | 9277 | OVRFLW | OVRFLW | 4886 | 5864 | OVRFLW | 6536 | 2203 | 4434 | OVRFLW | OVRFLW | 3519 | 6721 | OVRFLW | 6636 | 2057 | 5945 | 58249 | OVRFLW | 2034
| 5:15 | 37 | 11434 | OVRFLW | 11871 | 2163 | 8998 | OVRFLW | OVRFLW | 4960 | 5774 | OVRFLW | 6544 | 2364 | 4520 | OVRFLW | OVRFLW | 3514 | 6991 | OVRFLW | 6803 | 1980 | 6023 | 58022 | OVRFLW | 2030
| 5:20 | 37 | 11522 | OVRFLW | 11903 | 2172 | 9400 | OVRFLW | OVRFLW | 4828 | 5888 | OVRFLW | 6838 | 2244 | 4490 | OVRFLW | OVRFLW | 3493 | 6804 | OVRFLW | 6691 | 2007 | 6062 | 59045 | OVRFLW | 2015
| 5:25 | 36.9 | 11631 | OVRFLW | 11971 | 2123 | 9288 | OVRFLW | OVRFLW | 5012 | 5689 | OVRFLW | 6799 | 2199 | 4575 | OVRFLW | OVRFLW | 3440 | 6954 | OVRFLW | 6513 | 1921 | 6097 | 59682 | OVRFLW | 1982
| 5:30 | 37 | 11530 | OVRFLW | 12019 | 2058 | 9279 | OVRFLW | OVRFLW | 4889 | 6073 | OVRFLW | 6613 | 2253 | 4506 | OVRFLW | OVRFLW | 3614 | 7077 | OVRFLW | 6784 | 2039 | 6162 | 60219 | OVRFLW | 1981
| 5:35 | 37 | 11777 | OVRFLW | 11847 | 2159 | 9379 | OVRFLW | OVRFLW | 5049 | 5861 | OVRFLW | 6933 | 2249 | 4465 | OVRFLW | OVRFLW | 3444 | 7049 | OVRFLW | 6976 | 1987 | 6315 | 61267 | OVRFLW | 2068
| 5:40 | 37 | 11695 | OVRFLW | 12367 | 2106 | 9730 | OVRFLW | OVRFLW | 5130 | 6055 | OVRFLW | 6866 | 2242 | 4553 | OVRFLW | OVRFLW | 3430 | 7037 | OVRFLW | 7028 | 1974 | 6324 | 61505 | OVRFLW | 1954
| 5:45 | 37 | 11821 | OVRFLW | 12130 | 2135 | 9545 | OVRFLW | OVRFLW | 5038 | 5817 | OVRFLW | 6968 | 2251 | 4561 | OVRFLW | OVRFLW | 3421 | 7004 | OVRFLW | 6979 | 1994 | 6397 | 62842 | OVRFLW | 2024
| 5:50 | 37 | 11564 | OVRFLW | 12218 | 2160 | 9564 | OVRFLW | OVRFLW | 5397 | 6244 | OVRFLW | 6918 | 2288 | 4439 | OVRFLW | OVRFLW | 3478 | 7107 | OVRFLW | 7041 | 1973 | 6403 | 62377 | OVRFLW | 2005
| 5:55 | 37 | 11671 | OVRFLW | 12258 | 2074 | 9547 | OVRFLW | OVRFLW | 5172 | 6045 | OVRFLW | 7052 | 2273 | 4630 | OVRFLW | OVRFLW | 3453 | 6999 | OVRFLW | 7080 | 2032 | 6526 | 63068 | OVRFLW | 2006
| 6:00 | 37 | 11805 | OVRFLW | 12239 | 2107 | 9477 | OVRFLW | OVRFLW | 5266 | 6070 | OVRFLW | 7088 | 2292 | 4697 | OVRFLW | OVRFLW | 3388 | 7178 | OVRFLW | 7132 | 2008 | 6604 | 63917 | OVRFLW | 1916
| 6:05 | 37 | 11730 | OVRFLW | 12379 | 2047 | 9777 | OVRFLW | OVRFLW | 5329 | 5942 | OVRFLW | 6985 | 2249 | 4562 | OVRFLW | OVRFLW | 3539 | 7014 | OVRFLW | 7187 | 1990 | 6661 | 64083 | OVRFLW | 1928
| 6:10 | 37 | 11848 | OVRFLW | 12409 | 2029 | 9639 | OVRFLW | OVRFLW | 5532 | 6078 | OVRFLW | 7078 | 2228 | 4609 | OVRFLW | OVRFLW | 3511 | 7301 | OVRFLW | 7121 | 2059 | 6972 | 64781 | OVRFLW | 1941
| 6:15 | 37 | 11753 | OVRFLW | 12460 | 2133 | 9785 | OVRFLW | OVRFLW | 5411 | 6123 | OVRFLW | 6942 | 2196 | 4731 | OVRFLW | OVRFLW | 3446 | 7204 | OVRFLW | 7179 | 1995 | 6780 | 64408 | OVRFLW | 1960
| 6:20 | 37 | 11560 | OVRFLW | 12507 | 2194 | 9800 | OVRFLW | OVRFLW | 5409 | 6237 | OVRFLW | 7146 | 2121 | 4727 | OVRFLW | OVRFLW | 3427 | 7311 | OVRFLW | 7330 | 2027 | 7014 | 65674 | OVRFLW | 1945
| 6:25 | 37 | 11838 | OVRFLW | 12573 | 2129 | 9660 | OVRFLW | OVRFLW | 5554 | 6238 | OVRFLW | 7162 | 2272 | 4637 | OVRFLW | OVRFLW | 3414 | 7136 | OVRFLW | 7283 | 2012 | 6883 | 65618 | OVRFLW | 1845
| 6:30 | 37 | 11666 | OVRFLW | 12424 | 2125 | 9676 | OVRFLW | OVRFLW | 5703 | 6135 | OVRFLW | 7207 | 2327 | 4628 | OVRFLW | OVRFLW | 3375 | 7298 | OVRFLW | 7357 | 1951 | 6929 | 65879 | OVRFLW | 1913
| 6:35 | 37 | 11526 | OVRFLW | 12468 | 2200 | 10137 | OVRFLW | OVRFLW | 5667 | 6236 | OVRFLW | 7200 | 2263 | 4663 | OVRFLW | OVRFLW | 3567 | 7179 | OVRFLW | 7572 | 1958 | 7186 | 66818 | OVRFLW | 1908
| 6:40 | 37 | 11453 | OVRFLW | 12703 | 2082 | 9867 | OVRFLW | OVRFLW | 5709 | 6237 | OVRFLW | 7153 | 2238 | 4738 | OVRFLW | OVRFLW | 3465 | 7517 | OVRFLW | 7539 | 2016 | 7108 | 67434 | OVRFLW | 1947
| 6:45 | 37 | 11767 | OVRFLW | 12586 | 2092 | 9871 | OVRFLW | OVRFLW | 5632 | 6147 | OVRFLW | 7181 | 2150 | 4723 | OVRFLW | OVRFLW | 3414 | 7413 | OVRFLW | 7754 | 2025 | 7254 | 67669 | OVRFLW | 1893
| 6:50 | 37 | 11826 | OVRFLW | 12816 | 2046 | 9875 | OVRFLW | OVRFLW | 5721 | 6156 | OVRFLW | 7320 | 2233 | 4639 | OVRFLW | OVRFLW | 3425 | 7455 | OVRFLW | 7999 | 2010 | 7375 | 68193 | OVRFLW | 1819
| 6:55 | 37 | 11636 | OVRFLW | 12815 | 2078 | 10028 | OVRFLW | OVRFLW | 5629 | 6158 | OVRFLW | 7258 | 2345 | 4835 | OVRFLW | OVRFLW | 3314 | 7461 | OVRFLW | 7554 | 2004 | 7429 | 68068 | OVRFLW | 1829
| 7:00 | 37 | 11818 | OVRFLW | 12864 | 2176 | 10055 | OVRFLW | OVRFLW | 5558 | 6216 | OVRFLW | 7382 | 2162 | 4702 | OVRFLW | OVRFLW | 3386 | 7418 | OVRFLW | 7537 | 2007 | 7550 | 69405 | OVRFLW | 1770
| 7:05 | 37 | 11470 | OVRFLW | 12820 | 2120 | 10212 | OVRFLW | OVRFLW | 5734 | 6329 | OVRFLW | 7139 | 2196 | 4881 | OVRFLW | OVRFLW | 3378 | 7420 | OVRFLW | 7864 | 2001 | 7526 | 69602 | OVRFLW | 1827
| 7:10 | 37 | 11785 | OVRFLW | 12952 | 2132 | 10149 | OVRFLW | OVRFLW | 5718 | 6359 | OVRFLW | 7301 | 2255 | 4815 | OVRFLW | OVRFLW | 3447 | 7530 | OVRFLW | 7945 | 2039 | 7743 | 69263 | OVRFLW | 1814
| 7:15 | 37 | 11780 | OVRFLW | 13083 | 2167 | 10139 | OVRFLW | OVRFLW | 5799 | 6270 | OVRFLW | 7522 | 2197 | 4800 | OVRFLW | OVRFLW | 3337 | 7463 | OVRFLW | 7931 | 1995 | 7736 | 70000 | OVRFLW | 1821
| 7:20 | 37 | 11744 | OVRFLW | 13105 | 2105 | 10262 | OVRFLW | OVRFLW | 5659 | 6359 | OVRFLW | 7361 | 2185 | 4929 | OVRFLW | OVRFLW | 3350 | 7513 | OVRFLW | 8014 | 1980 | 7733 | 70776 | OVRFLW | 1878
| 7:25 | 37 | 11576 | OVRFLW | 12938 | 2168 | 10210 | OVRFLW | OVRFLW | 5895 | 6421 | OVRFLW | 7505 | 2310 | 4882 | OVRFLW | OVRFLW | 3480 | 7413 | OVRFLW | 8152 | 2007 | 7835 | 70795 | OVRFLW | 1775
| 7:30 | 37 | 11929 | OVRFLW | 12934 | 2152 | 10043 | OVRFLW | OVRFLW | 5841 | 6469 | OVRFLW | 7386 | 2258 | 4903 | OVRFLW | OVRFLW | 3283 | 7521 | OVRFLW | 8109 | 1990 | 7956 | 71893 | OVRFLW | 1811
| 7:35 | 37 | 11910 | OVRFLW | 13277 | 2112 | 10198 | OVRFLW | OVRFLW | 5975 | 6454 | OVRFLW | 7574 | 2310 | 4773 | OVRFLW | OVRFLW | 3254 | 7498 | OVRFLW | 8078 | 1956 | 8026 | 72774 | OVRFLW | 1796
| 7:40 | 37 | 11861 | OVRFLW | 12867 | 2057 | 10416 | OVRFLW | OVRFLW | 5982 | 6268 | OVRFLW | 7580 | 2318 | 4740 | OVRFLW | OVRFLW | 3246 | 7446 | OVRFLW | 8163 | 2007 | 8115 | 73326 | OVRFLW | 1784
| 7:45 | 37 | 11751 | OVRFLW | 13045 | 2067 | 10238 | OVRFLW | OVRFLW | 5991 | 6555 | OVRFLW | 7465 | 2139 | 4827 | OVRFLW | OVRFLW | 3312 | 7410 | OVRFLW | 8257 | 2103 | 8255 | 72478 | OVRFLW | 1902
| 7:50 | 37 | 11814 | OVRFLW | 13068 | 2121 | 10503 | OVRFLW | OVRFLW | 5915 | 6375 | OVRFLW | 7632 | 2267 | 4719 | OVRFLW | OVRFLW | 3280 | 7470 | OVRFLW | 8217 | 1975 | 8270 | 72965 | OVRFLW | 1795
| 7:55 | 37 | 11963 | OVRFLW | 13023 | 2052 | 10441 | OVRFLW | OVRFLW | 5929 | 6509 | OVRFLW | 7583 | 2276 | 4887 | OVRFLW | OVRFLW | 3271 | 7568 | OVRFLW | 8418 | 1974 | 8186 | 72691 | OVRFLW | 1902
| 8:00 | 37 | 11828 | OVRFLW | 12865 | 2151 | 10645 | OVRFLW | OVRFLW | 5854 | 6534 | OVRFLW | 7434 | 2224 | 4859 | OVRFLW | OVRFLW | 3203 | 7547 | OVRFLW | 8422 | 1896 | 8404 | 73263 | OVRFLW | 1823
100-75 gfp:485,528[2]
| Time | T° 100-75 gfp:485,528[2] | B15 | B16 | B17 | B18 | B19 | B20 | B21 | B22 | C15 | C16 | C17 | C18 | C19 | C20 | C21 | C22 | D15 | D16 | D17 | D18 | D19 | D20 | D21 | D22
| 0:00 | 36.9 | 377 | 437 | 337 | 343 | 294 | 321 | 365 | 461 | 368 | 413 | 352 | 343 | 336 | 353 | 349 | 517 | 315 | 333 | 329 | 355 | 328 | 320 | 336 | 446
| 0:05 | 37 | 332 | 359 | 316 | 326 | 282 | 313 | 319 | 376 | 348 | 369 | 343 | 328 | 328 | 339 | 323 | 396 | 308 | 318 | 330 | 343 | 315 | 323 | 314 | 347
| 0:10 | 37 | 335 | 331 | 334 | 319 | 294 | 301 | 298 | 338 | 325 | 341 | 307 | 313 | 314 | 316 | 317 | 358 | 303 | 293 | 294 | 307 | 302 | 300 | 299 | 336
| 0:15 | 37 | 312 | 355 | 297 | 316 | 281 | 301 | 276 | 278 | 322 | 351 | 310 | 324 | 310 | 329 | 308 | 319 | 303 | 306 | 295 | 299 | 292 | 303 | 306 | 306
| 0:20 | 37 | 258 | 653 | 270 | 292 | 259 | 325 | 349 | 246 | 279 | 428 | 276 | 292 | 280 | 322 | 344 | 304 | 258 | 346 | 268 | 294 | 275 | 297 | 324 | 278
| 0:25 | 37 | 274 | 1671 | 260 | 255 | 241 | 458 | 522 | 254 | 275 | 694 | 266 | 281 | 269 | 408 | 565 | 264 | 254 | 599 | 256 | 274 | 256 | 377 | 427 | 272
| 0:30 | 37 | 269 | 3728 | 274 | 273 | 231 | 714 | 1040 | 246 | 281 | 1218 | 267 | 271 | 269 | 570 | 898 | 269 | 239 | 1015 | 261 | 257 | 250 | 485 | 574 | 248
| 0:35 | 37 | 269 | 6721 | 291 | 249 | 249 | 1013 | 1927 | 253 | 294 | 1925 | 300 | 269 | 266 | 854 | 1443 | 272 | 257 | 1545 | 267 | 248 | 230 | 637 | 812 | 254
| 0:40 | 37 | 287 | 9951 | 317 | 252 | 249 | 1350 | 3253 | 239 | 294 | 2848 | 310 | 261 | 258 | 1156 | 2052 | 256 | 264 | 2148 | 274 | 259 | 250 | 776 | 1041 | 246
| 0:45 | 37 | 305 | 13425 | 325 | 255 | 242 | 1642 | 4170 | 227 | 300 | 3778 | 348 | 257 | 276 | 1489 | 2709 | 246 | 280 | 2650 | 312 | 257 | 249 | 938 | 1283 | 254
| 0:50 | 37 | 328 | 16164 | 349 | 252 | 262 | 1915 | 4918 | 228 | 308 | 4563 | 374 | 259 | 270 | 1948 | 3327 | 237 | 280 | 3114 | 308 | 256 | 265 | 1104 | 1529 | 226
| 0:55 | 37 | 345 | 19067 | 352 | 250 | 267 | 2310 | 5679 | 228 | 317 | 5262 | 393 | 267 | 287 | 2351 | 3867 | 249 | 281 | 3583 | 313 | 261 | 270 | 1258 | 1776 | 227
| 1:00 | 37 | 357 | 22056 | 381 | 261 | 272 | 2553 | 6622 | 236 | 332 | 6023 | 389 | 269 | 287 | 2748 | 4267 | 251 | 306 | 3973 | 333 | 247 | 265 | 1409 | 2057 | 225
| 1:05 | 37 | 388 | 24718 | 383 | 253 | 281 | 2829 | 7665 | 205 | 327 | 6645 | 418 | 281 | 318 | 3168 | 4778 | 243 | 338 | 4443 | 362 | 251 | 274 | 1578 | 2324 | 215
| 1:10 | 37 | 396 | 26875 | 420 | 259 | 269 | 3124 | 8525 | 204 | 344 | 7346 | 417 | 268 | 318 | 3512 | 5377 | 203 | 342 | 4880 | 379 | 247 | 270 | 1680 | 2651 | 211
| 1:15 | 37 | 427 | 29126 | 441 | 253 | 301 | 3423 | 9446 | 200 | 345 | 8007 | 451 | 265 | 316 | 3905 | 6037 | 225 | 334 | 5293 | 392 | 250 | 282 | 1853 | 2983 | 206
| 1:20 | 37 | 468 | 31284 | 431 | 241 | 307 | 3805 | 10168 | 199 | 361 | 8630 | 449 | 287 | 310 | 4179 | 6561 | 219 | 335 | 5647 | 379 | 265 | 278 | 2003 | 3372 | 226
| 1:25 | 37 | 494 | 33234 | 465 | 257 | 304 | 4172 | 10932 | 210 | 373 | 9377 | 467 | 276 | 329 | 4666 | 6940 | 224 | 357 | 6111 | 404 | 248 | 288 | 2199 | 3659 | 219
| 1:30 | 37 | 566 | 35437 | 478 | 243 | 302 | 4589 | 11605 | 207 | 390 | 10033 | 465 | 258 | 328 | 5068 | 7553 | 224 | 379 | 6385 | 383 | 249 | 286 | 2263 | 4156 | 214
| 1:35 | 37 | 634 | 37405 | 494 | 237 | 337 | 4818 | 12586 | 218 | 408 | 10488 | 488 | 264 | 331 | 5440 | 7902 | 235 | 400 | 6896 | 392 | 233 | 286 | 2496 | 4614 | 222
| 1:40 | 37 | 679 | 39254 | 539 | 222 | 329 | 5191 | 13208 | 232 | 412 | 11139 | 495 | 248 | 335 | 5773 | 8585 | 246 | 401 | 7070 | 429 | 220 | 306 | 2644 | 5077 | 234
| 1:45 | 37 | 736 | 39985 | 559 | 237 | 367 | 5418 | 14053 | 239 | 417 | 11768 | 495 | 255 | 342 | 6207 | 9197 | 244 | 418 | 7549 | 433 | 228 | 306 | 2832 | 5601 | 229
| 1:50 | 37 | 758 | 41769 | 594 | 235 | 372 | 5672 | 14647 | 264 | 438 | 12400 | 518 | 255 | 337 | 6549 | 9668 | 255 | 444 | 7832 | 420 | 217 | 325 | 2921 | 6074 | 229
| 1:55 | 37 | 769 | 42832 | 616 | 222 | 387 | 6106 | 15052 | 258 | 459 | 12975 | 536 | 250 | 352 | 6820 | 10261 | 273 | 433 | 8084 | 458 | 236 | 325 | 3170 | 6727 | 247
| 2:00 | 37 | 834 | 44546 | 639 | 255 | 430 | 6345 | 15657 | 281 | 470 | 13468 | 549 | 246 | 389 | 7293 | 10482 | 266 | 471 | 8445 | 463 | 230 | 354 | 3292 | 7451 | 237
| 2:05 | 37 | 857 | 46062 | 658 | 240 | 434 | 6535 | 16076 | 284 | 478 | 14005 | 569 | 246 | 371 | 7467 | 10970 | 273 | 483 | 8613 | 475 | 245 | 347 | 3480 | 7831 | 239
| 2:10 | 37 | 887 | 46820 | 684 | 226 | 464 | 6964 | 16632 | 308 | 514 | 14757 | 589 | 255 | 365 | 7786 | 11648 | 275 | 488 | 8975 | 499 | 226 | 362 | 3565 | 8484 | 242
| 2:15 | 37 | 917 | 47802 | 710 | 259 | 461 | 7178 | 17302 | 317 | 510 | 14890 | 593 | 246 | 374 | 8056 | 11801 | 269 | 505 | 9270 | 488 | 230 | 358 | 3751 | 8820 | 239
| 2:20 | 37 | 980 | 48400 | 706 | 238 | 510 | 7350 | 17700 | 335 | 518 | 15434 | 578 | 263 | 386 | 8497 | 12379 | 282 | 527 | 9534 | 505 | 233 | 380 | 3904 | 9208 | 251
| 2:25 | 37 | 993 | 48519 | 781 | 244 | 520 | 7634 | 18189 | 320 | 548 | 15860 | 629 | 249 | 414 | 8602 | 12796 | 292 | 539 | 9740 | 524 | 245 | 392 | 4081 | 9940 | 253
| 2:30 | 37 | 1044 | 50092 | 768 | 225 | 530 | 7862 | 18416 | 340 | 557 | 16341 | 622 | 264 | 408 | 8869 | 12952 | 323 | 568 | 9994 | 532 | 249 | 413 | 4203 | 10356 | 246
| 2:35 | 37 | 1049 | 50497 | 831 | 250 | 542 | 8020 | 18895 | 351 | 552 | 16893 | 630 | 248 | 442 | 9090 | 13600 | 308 | 567 | 10254 | 551 | 247 | 413 | 4269 | 10766 | 259
| 2:40 | 37 | 1106 | 50559 | 845 | 246 | 583 | 8361 | 19278 | 365 | 563 | 16958 | 658 | 272 | 436 | 9263 | 13734 | 325 | 583 | 10489 | 549 | 238 | 441 | 4502 | 11266 | 269
| 2:45 | 37 | 1120 | 51325 | 844 | 241 | 582 | 8479 | 19421 | 373 | 590 | 17869 | 636 | 264 | 436 | 9526 | 13883 | 314 | 599 | 10894 | 582 | 241 | 439 | 4612 | 11995 | 277
| 2:50 | 37 | 1101 | 51680 | 870 | 255 | 607 | 8644 | 19695 | 386 | 581 | 17646 | 655 | 260 | 442 | 9718 | 14264 | 327 | 600 | 10970 | 581 | 234 | 462 | 4715 | 12883 | 260
| 2:55 | 36.9 | 1173 | 52229 | 891 | 258 | 635 | 8934 | 20305 | 389 | 583 | 18532 | 656 | 274 | 442 | 9966 | 14857 | 341 | 637 | 11040 | 587 | 241 | 449 | 4806 | 12825 | 277
| 3:00 | 37 | 1174 | 53790 | 885 | 250 | 643 | 9092 | 20297 | 416 | 600 | 18647 | 693 | 254 | 442 | 10175 | 14748 | 353 | 665 | 11468 | 601 | 248 | 488 | 4933 | 13921 | 273
| 3:05 | 37 | 1205 | 53026 | 950 | 256 | 662 | 9271 | 20313 | 407 | 590 | 19131 | 688 | 260 | 469 | 10465 | 15212 | 343 | 680 | 11610 | 610 | 251 | 473 | 5045 | 14746 | 257
| 3:10 | 37 | 1225 | 53473 | 983 | 252 | 708 | 9540 | 20678 | 427 | 604 | 19619 | 685 | 285 | 480 | 10628 | 15553 | 359 | 677 | 11777 | 618 | 249 | 502 | 5163 | 15011 | 276
| 3:15 | 37 | 1245 | 54188 | 998 | 255 | 714 | 9860 | 21036 | 451 | 629 | 19950 | 697 | 265 | 459 | 10903 | 15775 | 365 | 665 | 12219 | 648 | 233 | 496 | 5279 | 16149 | 272
| 3:20 | 37 | 1248 | 55011 | 1006 | 255 | 740 | 10033 | 21011 | 435 | 633 | 20277 | 710 | 280 | 482 | 11128 | 15973 | 376 | 704 | 12246 | 656 | 240 | 511 | 5348 | 17749 | 274
| 3:25 | 37 | 1267 | 54634 | 1037 | 260 | 752 | 10300 | 21472 | 469 | 611 | 20616 | 716 | 263 | 505 | 11441 | 16491 | 378 | 688 | 12510 | 662 | 235 | 523 | 5575 | 17613 | 277
| 3:30 | 37 | 1267 | 55756 | 1075 | 247 | 789 | 10424 | 21467 | 444 | 633 | 20708 | 725 | 274 | 498 | 11578 | 16479 | 388 | 708 | 12702 | 655 | 243 | 520 | 5577 | 18637 | 267
| 3:35 | 37 | 1282 | 55300 | 1076 | 262 | 810 | 10401 | 21715 | 461 | 660 | 21419 | 746 | 286 | 492 | 12010 | 16756 | 387 | 717 | 12756 | 648 | 236 | 553 | 5706 | 18539 | 273
| 3:40 | 37 | 1314 | 55585 | 1128 | 257 | 827 | 10812 | 21960 | 482 | 652 | 21781 | 723 | 283 | 490 | 12179 | 17178 | 380 | 725 | 13124 | 686 | 258 | 556 | 5679 | 19357 | 279
| 3:45 | 37 | 1294 | 55230 | 1119 | 256 | 852 | 10674 | 22268 | 485 | 645 | 22357 | 745 | 285 | 506 | 12385 | 17454 | 381 | 753 | 13309 | 667 | 264 | 557 | 5910 | 20181 | 272
| 3:50 | 37 | 1299 | 55656 | 1167 | 270 | 871 | 11052 | 22246 | 478 | 673 | 22345 | 777 | 275 | 512 | 12659 | 17351 | 384 | 771 | 13488 | 691 | 266 | 567 | 5923 | 20825 | 270
| 3:55 | 37 | 1346 | 56045 | 1143 | 255 | 888 | 11178 | 22440 | 512 | 675 | 22914 | 739 | 297 | 515 | 12813 | 17537 | 395 | 744 | 13607 | 707 | 243 | 601 | 6117 | 21695 | 264
| 4:00 | 37 | 1346 | 56323 | 1208 | 253 | 909 | 11538 | 22658 | 535 | 657 | 23425 | 774 | 285 | 497 | 13005 | 17837 | 409 | 764 | 13940 | 706 | 258 | 629 | 6149 | 22560 | 261
| 4:05 | 37 | 1334 | 57228 | 1231 | 260 | 961 | 11646 | 22296 | 514 | 691 | 23253 | 781 | 278 | 525 | 13137 | 18098 | 406 | 798 | 14117 | 716 | 260 | 599 | 6194 | 23193 | 269
| 4:10 | 37 | 1367 | 56218 | 1268 | 251 | 969 | 11966 | 22621 | 511 | 695 | 23637 | 796 | 275 | 505 | 13405 | 18293 | 406 | 789 | 14296 | 731 | 251 | 621 | 6543 | 23958 | 266
| 4:15 | 37 | 1417 | 56004 | 1248 | 284 | 990 | 11980 | 22592 | 539 | 704 | 23955 | 780 | 277 | 524 | 13532 | 18387 | 411 | 811 | 14342 | 729 | 253 | 634 | 6428 | 24286 | 255
| 4:20 | 37 | 1365 | 56543 | 1277 | 265 | 1013 | 12290 | 22823 | 553 | 701 | 24420 | 797 | 289 | 538 | 13742 | 18489 | 425 | 783 | 14272 | 762 | 259 | 647 | 6603 | 25214 | 271
| 4:25 | 37 | 1415 | 57134 | 1288 | 267 | 1030 | 12369 | 23236 | 550 | 712 | 24349 | 813 | 292 | 539 | 13946 | 18842 | 423 | 828 | 14847 | 766 | 245 | 645 | 6573 | 25664 | 271
| 4:30 | 37 | 1409 | 56857 | 1302 | 268 | 1061 | 12584 | 23057 | 544 | 706 | 24915 | 831 | 281 | 537 | 14232 | 18972 | 412 | 829 | 14911 | 767 | 254 | 682 | 6716 | 26105 | 266
| 4:35 | 37 | 1391 | 57254 | 1346 | 278 | 1081 | 12597 | 23416 | 549 | 710 | 25215 | 813 | 283 | 543 | 14043 | 19122 | 407 | 832 | 14908 | 754 | 260 | 675 | 6892 | 26351 | 262
| 4:40 | 36.9 | 1420 | 57213 | 1392 | 260 | 1104 | 12757 | 23573 | 575 | 710 | 25340 | 832 | 290 | 566 | 14393 | 19185 | 416 | 821 | 14952 | 756 | 257 | 682 | 6973 | 26853 | 269
| 4:45 | 37 | 1435 | 56884 | 1367 | 274 | 1112 | 12863 | 23209 | 564 | 720 | 25557 | 820 | 269 | 556 | 14492 | 19278 | 431 | 845 | 15428 | 790 | 258 | 704 | 6933 | 27470 | 288
| 4:50 | 37 | 1459 | 57080 | 1387 | 269 | 1113 | 12854 | 23606 | 574 | 741 | 25978 | 851 | 299 | 536 | 14775 | 19635 | 435 | 863 | 15623 | 782 | 257 | 724 | 7132 | 27180 | 267
| 4:55 | 37 | 1498 | 57182 | 1396 | 270 | 1158 | 13295 | 23521 | 582 | 733 | 26460 | 824 | 288 | 548 | 15031 | 19191 | 423 | 855 | 15630 | 783 | 250 | 703 | 7173 | 27715 | 264
| 5:00 | 37 | 1463 | 57231 | 1467 | 256 | 1146 | 13136 | 24131 | 596 | 696 | 26186 | 843 | 281 | 545 | 14953 | 19734 | 440 | 870 | 15878 | 823 | 258 | 743 | 7353 | 27907 | 258
| 5:05 | 37 | 1481 | 57189 | 1452 | 257 | 1144 | 13554 | 23286 | 613 | 739 | 26335 | 852 | 285 | 554 | 15072 | 19497 | 446 | 869 | 15929 | 820 | 268 | 737 | 7317 | 28208 | 267
| 5:10 | 37 | 1460 | 57074 | 1441 | 284 | 1167 | 13571 | 23978 | 608 | 750 | 27077 | 864 | 290 | 549 | 15148 | 19566 | 447 | 890 | 16181 | 832 | 261 | 748 | 7392 | 28152 | 256
| 5:15 | 37 | 1477 | 57782 | 1456 | 273 | 1175 | 13668 | 24239 | 613 | 765 | 27443 | 867 | 280 | 587 | 15291 | 19933 | 424 | 887 | 16118 | 842 | 271 | 741 | 7413 | 28531 | 271
| 5:20 | 37 | 1501 | 57348 | 1479 | 282 | 1143 | 14013 | 24657 | 605 | 749 | 27107 | 868 | 291 | 570 | 15738 | 19992 | 449 | 879 | 16299 | 846 | 266 | 766 | 7458 | 28381 | 261
| 5:25 | 36.9 | 1483 | 56977 | 1510 | 271 | 1186 | 13981 | 23915 | 633 | 750 | 27529 | 881 | 291 | 583 | 15448 | 19811 | 434 | 893 | 16369 | 862 | 264 | 757 | 7509 | 28539 | 254
| 5:30 | 37 | 1490 | 57119 | 1508 | 261 | 1197 | 14113 | 24517 | 630 | 758 | 27380 | 879 | 288 | 558 | 15772 | 19766 | 428 | 893 | 16567 | 859 | 257 | 789 | 7717 | 28802 | 266
| 5:35 | 37 | 1506 | 57089 | 1520 | 271 | 1221 | 13965 | 24419 | 628 | 763 | 28360 | 877 | 275 | 586 | 15530 | 20166 | 440 | 925 | 16703 | 872 | 265 | 806 | 7812 | 28879 | 244
| 5:40 | 37 | 1467 | 57610 | 1561 | 271 | 1180 | 14121 | 24486 | 651 | 758 | 28005 | 863 | 277 | 590 | 16030 | 20079 | 478 | 891 | 16493 | 884 | 273 | 806 | 7744 | 29004 | 265
| 5:45 | 37 | 1491 | 56528 | 1550 | 275 | 1192 | 14121 | 24770 | 637 | 765 | 28734 | 887 | 284 | 583 | 15997 | 19833 | 437 | 917 | 17005 | 883 | 257 | 828 | 7763 | 28979 | 235
| 5:50 | 37 | 1498 | 57853 | 1530 | 270 | 1229 | 13973 | 24626 | 635 | 759 | 28512 | 891 | 297 | 592 | 16051 | 20194 | 453 | 904 | 17128 | 896 | 273 | 802 | 7855 | 28942 | 240
| 5:55 | 37 | 1511 | 58012 | 1574 | 274 | 1224 | 14490 | 24938 | 675 | 780 | 28875 | 864 | 292 | 586 | 16162 | 19972 | 443 | 931 | 17218 | 904 | 256 | 820 | 8037 | 29480 | 249
| 6:00 | 37 | 1499 | 57821 | 1530 | 276 | 1216 | 14525 | 24582 | 643 | 797 | 29157 | 895 | 289 | 603 | 16143 | 20069 | 430 | 932 | 17323 | 914 | 259 | 861 | 7984 | 29614 | 239
| 6:05 | 37 | 1513 | 56976 | 1573 | 272 | 1189 | 14411 | 24850 | 647 | 803 | 29421 | 897 | 279 | 584 | 16210 | 20248 | 443 | 891 | 17380 | 916 | 260 | 863 | 8108 | 29293 | 239
| 6:10 | 37 | 1524 | 57229 | 1587 | 262 | 1237 | 14518 | 25327 | 638 | 766 | 29526 | 911 | 280 | 592 | 16398 | 20219 | 429 | 916 | 17593 | 934 | 268 | 845 | 8222 | 29352 | 241
| 6:15 | 37 | 1512 | 57080 | 1580 | 267 | 1256 | 14747 | 25310 | 682 | 782 | 29617 | 916 | 283 | 603 | 16152 | 20355 | 436 | 911 | 17491 | 925 | 256 | 862 | 8295 | 29195 | 240
| 6:20 | 37 | 1531 | 57414 | 1551 | 268 | 1263 | 14873 | 25235 | 702 | 779 | 29923 | 904 | 293 | 597 | 16536 | 20647 | 412 | 923 | 17897 | 942 | 269 | 885 | 8388 | 29667 | 237
| 6:25 | 37 | 1482 | 58098 | 1577 | 272 | 1253 | 14949 | 25180 | 686 | 778 | 29839 | 903 | 288 | 583 | 16353 | 20174 | 426 | 916 | 17806 | 942 | 269 | 884 | 8366 | 29333 | 246
| 6:30 | 37 | 1509 | 57905 | 1610 | 280 | 1225 | 14881 | 25223 | 683 | 773 | 29811 | 931 | 297 | 594 | 16339 | 19932 | 432 | 934 | 18310 | 958 | 255 | 907 | 8429 | 29675 | 229
| 6:35 | 37 | 1486 | 56845 | 1591 | 250 | 1242 | 14935 | 25355 | 702 | 792 | 30269 | 920 | 290 | 589 | 16553 | 20525 | 427 | 953 | 17975 | 936 | 243 | 916 | 8575 | 29878 | 245
| 6:40 | 37 | 1520 | 57146 | 1603 | 269 | 1264 | 14783 | 25383 | 694 | 790 | 30217 | 921 | 288 | 618 | 16653 | 20426 | 413 | 918 | 18309 | 968 | 241 | 891 | 8572 | 29661 | 229
| 6:45 | 37 | 1505 | 57179 | 1621 | 269 | 1269 | 15144 | 25378 | 708 | 788 | 30192 | 936 | 289 | 595 | 16775 | 20188 | 437 | 939 | 18126 | 976 | 245 | 949 | 8507 | 29698 | 238
| 6:50 | 37 | 1497 | 57988 | 1591 | 242 | 1285 | 15144 | 25659 | 747 | 778 | 29870 | 904 | 277 | 626 | 16741 | 20438 | 441 | 922 | 18084 | 989 | 251 | 956 | 8549 | 29640 | 231
| 6:55 | 37 | 1472 | 57050 | 1624 | 268 | 1284 | 15058 | 25657 | 713 | 802 | 30906 | 936 | 288 | 592 | 16780 | 20603 | 415 | 938 | 18369 | 989 | 266 | 959 | 8656 | 30141 | 233
| 7:00 | 37 | 1529 | 56701 | 1634 | 266 | 1284 | 15220 | 25713 | 716 | 826 | 31227 | 929 | 297 | 608 | 16765 | 20644 | 436 | 944 | 18462 | 1003 | 253 | 969 | 8838 | 29638 | 226
| 7:05 | 37 | 1486 | 56732 | 1641 | 272 | 1285 | 15229 | 25742 | 713 | 806 | 31142 | 933 | 284 | 610 | 16777 | 20411 | 439 | 957 | 18279 | 998 | 255 | 951 | 8875 | 29989 | 242
| 7:10 | 37 | 1492 | 56602 | 1656 | 282 | 1285 | 15321 | 25866 | 717 | 809 | 31658 | 947 | 288 | 634 | 17036 | 20437 | 427 | 977 | 18538 | 978 | 253 | 971 | 8913 | 30091 | 224
| 7:15 | 37 | 1543 | 56823 | 1647 | 279 | 1295 | 15409 | 25858 | 720 | 805 | 31301 | 948 | 272 | 625 | 16862 | 20523 | 442 | 938 | 18685 | 1026 | 255 | 962 | 8861 | 30729 | 236
| 7:20 | 37 | 1510 | 56101 | 1620 | 267 | 1306 | 15527 | 25848 | 725 | 805 | 31517 | 941 | 291 | 594 | 17297 | 20754 | 424 | 956 | 18715 | 1024 | 274 | 1015 | 8868 | 30524 | 234
| 7:25 | 37 | 1509 | 57123 | 1650 | 260 | 1301 | 15511 | 26481 | 732 | 791 | 31768 | 931 | 286 | 619 | 17085 | 20792 | 433 | 980 | 19006 | 1045 | 241 | 1011 | 8964 | 30307 | 230
| 7:30 | 37 | 1523 | 57320 | 1659 | 279 | 1261 | 15537 | 26055 | 725 | 806 | 31593 | 951 | 279 | 623 | 17016 | 20830 | 435 | 957 | 19046 | 1041 | 252 | 1035 | 9031 | 30308 | 229
| 7:35 | 37 | 1536 | 56595 | 1680 | 275 | 1336 | 15652 | 26168 | 712 | 809 | 32173 | 957 | 282 | 601 | 16999 | 20748 | 430 | 967 | 19074 | 1047 | 257 | 1013 | 9031 | 30413 | 231
| 7:40 | 37 | 1512 | 57230 | 1625 | 267 | 1311 | 15285 | 26327 | 725 | 822 | 32095 | 943 | 284 | 614 | 17256 | 20624 | 428 | 975 | 18950 | 1041 | 264 | 1020 | 9159 | 30314 | 242
| 7:45 | 37 | 1516 | 57061 | 1657 | 278 | 1288 | 15661 | 26242 | 742 | 830 | 32171 | 922 | 295 | 622 | 17125 | 20542 | 411 | 971 | 19292 | 1048 | 263 | 1040 | 9299 | 30410 | 255
| 7:50 | 37 | 1504 | 56682 | 1645 | 271 | 1314 | 15852 | 26458 | 733 | 815 | 32910 | 955 | 293 | 622 | 17133 | 20855 | 418 | 975 | 19331 | 1037 | 247 | 1022 | 9380 | 30767 | 239
| 7:55 | 37 | 1516 | 56904 | 1668 | 264 | 1340 | 15792 | 26255 | 755 | 829 | 33013 | 965 | 288 | 641 | 17054 | 20705 | 400 | 959 | 19472 | 1058 | 249 | 1046 | 9295 | 30718 | 230
| 8:00 | 37 | 1526 | 56419 | 1698 | 281 | 1319 | 15646 | 26410 | 738 | 827 | 32662 | 975 | 291 | 618 | 17199 | 21108 | 427 | 953 | 19395 | 1070 | 253 | 1074 | 9499 | 30696 | 244
70-50 gfp:485,528
| Time | T° 70-50 gfp:485,528 | B15 | B16 | B17 | B18 | B19 | B20 | B21 | B22 | C15 | C16 | C17 | C18 | C19 | C20 | C21 | C22 | D15 | D16 | D17 | D18 | D19 | D20 | D21 | D22
| 0:00 | 36.9 | 228 | 245 | 193 | 202 | 187 | 205 | 209 | 266 | 212 | 258 | 200 | 223 | 204 | 197 | 218 | 296 | 183 | 201 | 191 | 204 | 197 | 192 | 209 | 256
| 0:05 | 36.9 | 207 | 216 | 196 | 201 | 179 | 191 | 183 | 225 | 204 | 228 | 206 | 207 | 191 | 208 | 200 | 261 | 193 | 191 | 197 | 193 | 186 | 189 | 184 | 229
| 0:10 | 36.9 | 194 | 211 | 192 | 178 | 166 | 186 | 163 | 203 | 187 | 235 | 190 | 198 | 184 | 190 | 197 | 203 | 181 | 173 | 183 | 200 | 200 | 184 | 205 | 208
| 0:15 | 37 | 194 | 205 | 195 | 188 | 164 | 185 | 171 | 179 | 201 | 209 | 185 | 206 | 194 | 203 | 183 | 192 | 177 | 185 | 188 | 198 | 183 | 185 | 205 | 176
| 0:20 | 37 | 178 | 403 | 172 | 163 | 162 | 201 | 208 | 160 | 188 | 244 | 167 | 176 | 188 | 195 | 217 | 175 | 161 | 207 | 179 | 172 | 162 | 189 | 201 | 174
| 0:25 | 37 | 166 | 1050 | 169 | 161 | 144 | 288 | 322 | 151 | 166 | 411 | 174 | 181 | 156 | 247 | 348 | 175 | 144 | 376 | 163 | 166 | 150 | 229 | 255 | 157
| 0:30 | 37 | 167 | 2328 | 173 | 160 | 151 | 445 | 659 | 145 | 162 | 743 | 170 | 161 | 168 | 365 | 594 | 151 | 157 | 601 | 170 | 167 | 161 | 307 | 362 | 163
| 0:35 | 37 | 174 | 4153 | 172 | 160 | 141 | 643 | 1226 | 144 | 169 | 1224 | 191 | 163 | 163 | 528 | 932 | 171 | 147 | 935 | 174 | 155 | 169 | 382 | 492 | 164
| 0:40 | 37 | 176 | 6158 | 182 | 167 | 150 | 854 | 2002 | 134 | 191 | 1751 | 191 | 169 | 157 | 712 | 1290 | 158 | 162 | 1281 | 181 | 146 | 148 | 506 | 634 | 156
| 0:45 | 37 | 194 | 8314 | 208 | 155 | 150 | 1009 | 2597 | 139 | 188 | 2318 | 217 | 181 | 163 | 980 | 1660 | 140 | 163 | 1651 | 183 | 143 | 156 | 584 | 799 | 155
| 0:50 | 37 | 211 | 10006 | 203 | 158 | 155 | 1182 | 3032 | 156 | 181 | 2812 | 226 | 167 | 167 | 1237 | 2089 | 154 | 168 | 1954 | 199 | 145 | 158 | 701 | 953 | 127
| 0:55 | 37 | 205 | 11636 | 223 | 158 | 159 | 1389 | 3575 | 139 | 203 | 3295 | 240 | 165 | 176 | 1454 | 2395 | 151 | 176 | 2233 | 200 | 157 | 153 | 782 | 1087 | 141
| 1:00 | 37 | 219 | 13426 | 234 | 141 | 154 | 1555 | 4130 | 150 | 208 | 3689 | 253 | 171 | 174 | 1710 | 2674 | 150 | 185 | 2477 | 200 | 141 | 169 | 872 | 1244 | 140
| 1:05 | 37 | 230 | 15033 | 251 | 152 | 173 | 1748 | 4737 | 131 | 208 | 4092 | 263 | 168 | 184 | 1929 | 2995 | 145 | 201 | 2740 | 218 | 153 | 162 | 972 | 1436 | 132
| 1:10 | 37 | 250 | 16397 | 251 | 163 | 175 | 1975 | 5242 | 120 | 213 | 4471 | 264 | 162 | 185 | 2198 | 3384 | 125 | 191 | 2979 | 230 | 164 | 177 | 1041 | 1674 | 134
| 1:15 | 37 | 258 | 17763 | 271 | 159 | 175 | 2157 | 5760 | 117 | 196 | 4911 | 273 | 167 | 189 | 2412 | 3699 | 122 | 215 | 3296 | 233 | 150 | 163 | 1159 | 1844 | 131
| 1:20 | 37 | 282 | 19221 | 270 | 156 | 185 | 2334 | 6299 | 123 | 236 | 5246 | 301 | 164 | 195 | 2621 | 4054 | 136 | 211 | 3506 | 226 | 157 | 177 | 1264 | 2074 | 119
| 1:25 | 37 | 321 | 20247 | 289 | 142 | 193 | 2559 | 6640 | 123 | 229 | 5732 | 290 | 182 | 201 | 2913 | 4322 | 139 | 222 | 3784 | 236 | 156 | 178 | 1297 | 2372 | 135
| 1:30 | 37 | 347 | 21614 | 302 | 154 | 192 | 2754 | 7305 | 141 | 251 | 6119 | 284 | 157 | 209 | 3113 | 4567 | 133 | 219 | 3980 | 236 | 148 | 174 | 1441 | 2565 | 128
| 1:35 | 37 | 381 | 22828 | 321 | 136 | 202 | 2952 | 7634 | 133 | 247 | 6521 | 285 | 164 | 201 | 3406 | 4893 | 146 | 212 | 4207 | 252 | 141 | 184 | 1495 | 2842 | 136
| 1:40 | 37 | 425 | 23887 | 330 | 149 | 213 | 3155 | 8136 | 140 | 257 | 6924 | 312 | 155 | 205 | 3645 | 5196 | 145 | 242 | 4387 | 257 | 152 | 178 | 1602 | 3125 | 133
| 1:45 | 36.9 | 433 | 24925 | 335 | 138 | 224 | 3344 | 8602 | 147 | 253 | 7282 | 314 | 146 | 211 | 3789 | 5621 | 148 | 246 | 4632 | 272 | 128 | 197 | 1743 | 3512 | 133
| 1:50 | 37 | 469 | 25973 | 359 | 145 | 220 | 3540 | 9021 | 165 | 260 | 7669 | 327 | 159 | 215 | 4024 | 6013 | 160 | 259 | 4814 | 274 | 139 | 191 | 1824 | 3742 | 144
| 1:55 | 37 | 495 | 26685 | 369 | 143 | 243 | 3769 | 9367 | 165 | 285 | 7966 | 322 | 152 | 211 | 4253 | 6324 | 174 | 280 | 4994 | 291 | 135 | 208 | 1951 | 4157 | 154
| 2:00 | 37 | 502 | 27199 | 398 | 147 | 245 | 3941 | 9726 | 173 | 292 | 8183 | 352 | 155 | 217 | 4409 | 6528 | 159 | 275 | 5223 | 279 | 140 | 214 | 2033 | 4575 | 150
| 2:05 | 37 | 525 | 28317 | 403 | 151 | 258 | 4065 | 9899 | 185 | 287 | 8631 | 338 | 157 | 234 | 4603 | 6706 | 172 | 300 | 5301 | 284 | 149 | 212 | 2146 | 4886 | 150
| 2:10 | 37 | 550 | 28477 | 421 | 149 | 277 | 4240 | 10334 | 183 | 293 | 8784 | 359 | 168 | 239 | 4771 | 7018 | 177 | 311 | 5502 | 303 | 137 | 227 | 2240 | 5120 | 151
| 2:15 | 37 | 553 | 29177 | 425 | 136 | 276 | 4372 | 10611 | 188 | 323 | 9255 | 363 | 149 | 238 | 4988 | 7410 | 176 | 312 | 5650 | 300 | 124 | 224 | 2331 | 5454 | 128
| 2:20 | 37 | 584 | 29786 | 450 | 155 | 318 | 4530 | 10948 | 202 | 311 | 9571 | 360 | 163 | 236 | 5166 | 7612 | 192 | 331 | 5891 | 321 | 141 | 220 | 2405 | 5760 | 159
| 2:25 | 37 | 627 | 30316 | 454 | 145 | 307 | 4683 | 11059 | 204 | 338 | 9793 | 379 | 163 | 259 | 5260 | 7858 | 196 | 337 | 6022 | 327 | 144 | 253 | 2486 | 5965 | 157
| 2:30 | 37 | 649 | 30712 | 474 | 151 | 327 | 4808 | 11437 | 206 | 341 | 10030 | 372 | 161 | 260 | 5458 | 8011 | 184 | 338 | 6169 | 324 | 137 | 253 | 2560 | 6325 | 144
| 2:35 | 37 | 659 | 30672 | 504 | 150 | 353 | 4855 | 11760 | 219 | 338 | 10372 | 384 | 153 | 265 | 5516 | 8115 | 190 | 350 | 6314 | 332 | 156 | 256 | 2637 | 6708 | 160
| 2:40 | 37 | 667 | 31490 | 510 | 152 | 351 | 5028 | 11763 | 227 | 347 | 10572 | 395 | 164 | 271 | 5648 | 8359 | 193 | 363 | 6465 | 357 | 147 | 277 | 2722 | 7034 | 167
| 2:45 | 37 | 687 | 31674 | 525 | 166 | 354 | 5137 | 11846 | 235 | 346 | 10753 | 386 | 165 | 271 | 5827 | 8685 | 210 | 377 | 6695 | 336 | 146 | 276 | 2840 | 7453 | 168
| 2:50 | 37 | 702 | 32209 | 524 | 164 | 359 | 5380 | 12161 | 244 | 356 | 11043 | 399 | 165 | 253 | 6031 | 8791 | 217 | 381 | 6713 | 355 | 154 | 261 | 2834 | 7909 | 173
| 2:55 | 37 | 724 | 32247 | 550 | 160 | 393 | 5495 | 12184 | 236 | 354 | 11277 | 411 | 169 | 261 | 6063 | 9062 | 209 | 394 | 6877 | 356 | 158 | 296 | 2988 | 7980 | 159
| 3:00 | 37 | 744 | 32721 | 568 | 159 | 399 | 5612 | 12532 | 248 | 359 | 11440 | 405 | 167 | 282 | 6253 | 9070 | 205 | 405 | 7033 | 363 | 145 | 288 | 3045 | 8568 | 168
| 3:05 | 37 | 741 | 32860 | 586 | 148 | 407 | 5711 | 12721 | 249 | 348 | 11994 | 419 | 165 | 277 | 6432 | 9493 | 200 | 394 | 7037 | 372 | 160 | 303 | 3110 | 8963 | 165
| 3:10 | 37 | 744 | 32928 | 596 | 153 | 435 | 5940 | 12864 | 267 | 379 | 12198 | 440 | 165 | 291 | 6620 | 9579 | 221 | 410 | 7394 | 385 | 154 | 296 | 3172 | 9126 | 175
| 3:15 | 37 | 756 | 32991 | 605 | 158 | 447 | 6070 | 12977 | 275 | 376 | 12210 | 436 | 159 | 303 | 6669 | 9641 | 223 | 432 | 7480 | 390 | 152 | 305 | 3210 | 10132 | 167
| 3:20 | 37 | 769 | 33109 | 632 | 171 | 451 | 6037 | 13025 | 281 | 382 | 12462 | 443 | 174 | 293 | 6800 | 9916 | 229 | 429 | 7643 | 395 | 148 | 315 | 3397 | 10928 | 166
| 3:25 | 37 | 772 | 33622 | 640 | 147 | 471 | 6281 | 13107 | 271 | 395 | 12735 | 428 | 164 | 303 | 7105 | 9956 | 228 | 433 | 7719 | 391 | 160 | 326 | 3422 | 10756 | 164
| 3:30 | 37 | 792 | 33648 | 647 | 161 | 483 | 6322 | 13215 | 280 | 377 | 12960 | 466 | 173 | 294 | 7130 | 10125 | 234 | 452 | 7834 | 404 | 160 | 322 | 3384 | 11442 | 174
| 3:35 | 37 | 788 | 34055 | 666 | 172 | 509 | 6398 | 13357 | 283 | 381 | 13206 | 464 | 175 | 298 | 7335 | 10393 | 222 | 458 | 7936 | 409 | 150 | 334 | 3526 | 11409 | 162
| 3:40 | 37 | 787 | 34543 | 693 | 160 | 500 | 6566 | 13317 | 300 | 394 | 13367 | 454 | 177 | 309 | 7502 | 10825 | 236 | 455 | 8131 | 423 | 170 | 332 | 3595 | 11996 | 181
| 3:45 | 37 | 797 | 34082 | 694 | 163 | 534 | 6719 | 13559 | 295 | 397 | 13283 | 464 | 171 | 317 | 7601 | 10523 | 243 | 448 | 8131 | 407 | 145 | 361 | 3645 | 12508 | 148
| 3:50 | 37 | 826 | 34202 | 727 | 171 | 544 | 6760 | 13667 | 303 | 408 | 13897 | 457 | 154 | 300 | 7809 | 10799 | 238 | 465 | 8177 | 413 | 152 | 351 | 3683 | 13116 | 168
| 3:55 | 37 | 797 | 34485 | 734 | 149 | 541 | 6949 | 13794 | 305 | 435 | 13896 | 464 | 165 | 309 | 7975 | 10896 | 243 | 482 | 8441 | 423 | 156 | 366 | 3751 | 13526 | 162
| 4:00 | 37 | 827 | 34586 | 737 | 173 | 569 | 6964 | 13705 | 304 | 416 | 14123 | 486 | 173 | 302 | 7929 | 10898 | 260 | 473 | 8450 | 454 | 156 | 388 | 3862 | 13935 | 169
| 4:05 | 37 | 825 | 34412 | 745 | 155 | 579 | 7199 | 14068 | 326 | 419 | 14458 | 481 | 173 | 316 | 8031 | 11141 | 262 | 491 | 8599 | 434 | 146 | 369 | 3868 | 14284 | 171
| 4:10 | 37 | 847 | 35246 | 749 | 162 | 593 | 7265 | 13810 | 323 | 429 | 14708 | 474 | 181 | 321 | 8226 | 11246 | 260 | 487 | 8744 | 441 | 156 | 380 | 3974 | 14632 | 173
| 4:15 | 37 | 858 | 34792 | 772 | 172 | 604 | 7515 | 14028 | 331 | 420 | 14725 | 480 | 177 | 322 | 8268 | 11370 | 263 | 505 | 8762 | 457 | 159 | 383 | 4047 | 14998 | 165
| 4:20 | 37 | 856 | 34928 | 810 | 160 | 623 | 7362 | 14215 | 335 | 415 | 14782 | 505 | 183 | 327 | 8395 | 11287 | 253 | 505 | 8948 | 444 | 147 | 395 | 4062 | 15571 | 171
| 4:25 | 37 | 862 | 34858 | 809 | 165 | 658 | 7621 | 14197 | 335 | 430 | 15023 | 502 | 181 | 324 | 8585 | 11683 | 267 | 504 | 8998 | 456 | 164 | 399 | 4157 | 15690 | 164
| 4:30 | 37 | 877 | 34278 | 807 | 165 | 655 | 7741 | 14291 | 343 | 434 | 15301 | 506 | 172 | 340 | 8768 | 11568 | 259 | 509 | 9094 | 469 | 161 | 414 | 4149 | 15785 | 167
| 4:35 | 37 | 856 | 35354 | 827 | 167 | 663 | 7798 | 14334 | 359 | 440 | 15330 | 519 | 170 | 326 | 8823 | 11859 | 264 | 508 | 9299 | 472 | 159 | 438 | 4166 | 16306 | 163
| 4:40 | 37 | 894 | 35232 | 833 | 161 | 669 | 7846 | 14494 | 343 | 442 | 15569 | 515 | 184 | 320 | 8947 | 12028 | 263 | 510 | 9334 | 478 | 155 | 422 | 4185 | 16586 | 160
| 4:45 | 37 | 895 | 34769 | 856 | 170 | 670 | 7831 | 14700 | 358 | 448 | 15707 | 492 | 188 | 330 | 8900 | 11924 | 270 | 526 | 9381 | 492 | 164 | 434 | 4288 | 16824 | 156
| 4:50 | 37 | 890 | 35170 | 863 | 169 | 679 | 8071 | 14553 | 370 | 430 | 15962 | 488 | 166 | 350 | 9039 | 11906 | 253 | 513 | 9414 | 487 | 168 | 420 | 4350 | 16765 | 157
| 4:55 | 37 | 896 | 35173 | 862 | 168 | 696 | 8176 | 14666 | 351 | 438 | 16043 | 510 | 182 | 327 | 9000 | 12032 | 266 | 535 | 9622 | 519 | 165 | 444 | 4375 | 16880 | 168
| 5:00 | 37 | 901 | 34974 | 868 | 163 | 701 | 8168 | 14806 | 364 | 438 | 16204 | 505 | 187 | 355 | 9247 | 12058 | 260 | 520 | 9561 | 514 | 167 | 455 | 4394 | 17062 | 155
| 5:05 | 37 | 873 | 35258 | 906 | 164 | 701 | 8115 | 14796 | 367 | 442 | 16314 | 535 | 178 | 357 | 9342 | 12100 | 267 | 517 | 9825 | 496 | 165 | 444 | 4461 | 17523 | 162
| 5:10 | 37 | 906 | 35122 | 883 | 163 | 697 | 8263 | 14814 | 367 | 451 | 16395 | 507 | 177 | 331 | 9520 | 12081 | 277 | 530 | 9809 | 500 | 150 | 480 | 4566 | 17273 | 165
| 5:15 | 37 | 906 | 35872 | 901 | 159 | 711 | 8501 | 14994 | 377 | 460 | 16661 | 523 | 177 | 341 | 9554 | 12162 | 261 | 538 | 10053 | 512 | 165 | 469 | 4552 | 17436 | 159
| 5:20 | 37 | 909 | 35369 | 901 | 172 | 709 | 8402 | 14701 | 361 | 460 | 16850 | 534 | 190 | 349 | 9448 | 12197 | 281 | 544 | 10060 | 538 | 163 | 470 | 4588 | 17452 | 163
| 5:25 | 37 | 921 | 35411 | 906 | 175 | 725 | 8482 | 15092 | 396 | 457 | 16851 | 537 | 188 | 349 | 9531 | 12228 | 262 | 538 | 10079 | 524 | 164 | 477 | 4628 | 17789 | 156
| 5:30 | 37 | 929 | 34936 | 939 | 173 | 750 | 8622 | 14772 | 379 | 449 | 17222 | 538 | 176 | 354 | 9574 | 12395 | 267 | 541 | 10230 | 541 | 147 | 494 | 4730 | 17682 | 159
| 5:35 | 37 | 925 | 35856 | 928 | 166 | 726 | 8690 | 15163 | 380 | 477 | 17046 | 535 | 180 | 354 | 9607 | 12278 | 272 | 559 | 10230 | 533 | 157 | 492 | 4730 | 17881 | 154
| 5:40 | 37 | 902 | 36055 | 947 | 170 | 715 | 8749 | 15236 | 389 | 450 | 17412 | 545 | 173 | 345 | 9870 | 12308 | 256 | 551 | 10393 | 555 | 153 | 491 | 4798 | 17960 | 157
| 5:45 | 37 | 930 | 35312 | 930 | 164 | 753 | 8709 | 15117 | 389 | 464 | 17521 | 540 | 179 | 368 | 9732 | 12312 | 264 | 550 | 10458 | 535 | 159 | 499 | 4830 | 17735 | 152
| 5:50 | 37 | 930 | 35218 | 921 | 177 | 747 | 8763 | 15120 | 386 | 477 | 17581 | 551 | 185 | 353 | 9747 | 12248 | 256 | 574 | 10527 | 549 | 161 | 490 | 4895 | 17836 | 145
| 5:55 | 37 | 950 | 34825 | 952 | 156 | 738 | 8810 | 15258 | 410 | 466 | 17647 | 562 | 180 | 364 | 9777 | 12375 | 260 | 572 | 10614 | 555 | 156 | 523 | 4926 | 17776 | 156
| 6:00 | 36.9 | 909 | 35378 | 960 | 155 | 741 | 8846 | 15477 | 393 | 478 | 17515 | 538 | 179 | 371 | 9851 | 12554 | 283 | 564 | 10659 | 567 | 172 | 519 | 4893 | 18206 | 156
| 6:05 | 37 | 928 | 35451 | 960 | 174 | 760 | 8889 | 15244 | 401 | 477 | 17901 | 549 | 183 | 370 | 9989 | 12526 | 273 | 573 | 10822 | 553 | 170 | 528 | 5041 | 17912 | 148
| 6:10 | 36.9 | 945 | 35373 | 940 | 168 | 768 | 8964 | 15547 | 407 | 474 | 18199 | 569 | 173 | 362 | 9958 | 12418 | 271 | 571 | 10744 | 571 | 167 | 544 | 5062 | 18194 | 151
| 6:15 | 37 | 932 | 35141 | 964 | 160 | 771 | 8987 | 15377 | 421 | 481 | 18146 | 558 | 174 | 360 | 10052 | 12657 | 262 | 578 | 10774 | 542 | 167 | 540 | 5025 | 18170 | 148
| 6:20 | 37 | 923 | 35695 | 994 | 164 | 792 | 9168 | 15338 | 417 | 490 | 18516 | 564 | 167 | 365 | 10109 | 12467 | 250 | 576 | 10968 | 571 | 171 | 539 | 4950 | 18132 | 137
| 6:25 | 37 | 926 | 35283 | 981 | 175 | 784 | 9163 | 15470 | 412 | 486 | 18347 | 554 | 163 | 362 | 10064 | 12419 | 271 | 577 | 11018 | 569 | 159 | 567 | 5138 | 18008 | 142
| 6:30 | 37 | 953 | 35479 | 971 | 169 | 777 | 9136 | 15672 | 422 | 506 | 18531 | 564 | 172 | 378 | 10108 | 12502 | 267 | 570 | 11031 | 595 | 168 | 554 | 5195 | 18044 | 158
| 6:35 | 37 | 900 | 35466 | 986 | 170 | 759 | 9146 | 15322 | 415 | 476 | 18447 | 567 | 176 | 355 | 10234 | 12483 | 269 | 590 | 10876 | 591 | 143 | 558 | 5196 | 17953 | 151
| 6:40 | 37 | 920 | 35383 | 986 | 170 | 785 | 9193 | 15840 | 448 | 496 | 18693 | 568 | 180 | 360 | 10230 | 12607 | 261 | 563 | 11044 | 597 | 156 | 565 | 5251 | 18002 | 143
| 6:45 | 37 | 926 | 35951 | 988 | 174 | 763 | 9397 | 15598 | 426 | 498 | 18946 | 575 | 179 | 365 | 10275 | 12710 | 266 | 581 | 11144 | 598 | 164 | 556 | 5272 | 18211 | 149
| 6:50 | 37 | 927 | 35328 | 996 | 162 | 799 | 9391 | 15740 | 434 | 473 | 18901 | 568 | 178 | 381 | 10221 | 12585 | 264 | 579 | 11179 | 611 | 162 | 574 | 5334 | 18276 | 151
| 6:55 | 37 | 927 | 35405 | 1002 | 163 | 786 | 9284 | 15758 | 429 | 493 | 18923 | 573 | 172 | 376 | 10241 | 12614 | 266 | 579 | 11267 | 625 | 145 | 578 | 5378 | 18376 | 146
| 7:00 | 37 | 926 | 35211 | 1024 | 174 | 786 | 9377 | 16017 | 440 | 501 | 19056 | 575 | 167 | 354 | 10364 | 12568 | 270 | 582 | 11458 | 624 | 145 | 598 | 5328 | 18561 | 139
| 7:05 | 37 | 910 | 35152 | 966 | 168 | 774 | 9414 | 16225 | 426 | 490 | 19287 | 571 | 184 | 385 | 10284 | 12512 | 264 | 576 | 11548 | 628 | 156 | 596 | 5475 | 18516 | 136
| 7:10 | 37 | 926 | 35143 | 1015 | 173 | 777 | 9396 | 15884 | 438 | 475 | 19231 | 579 | 181 | 371 | 10480 | 12638 | 262 | 584 | 11283 | 626 | 160 | 588 | 5432 | 18603 | 129
| 7:15 | 37 | 923 | 34855 | 1010 | 166 | 796 | 9536 | 15867 | 427 | 495 | 19803 | 578 | 178 | 369 | 10490 | 12627 | 258 | 603 | 11375 | 629 | 171 | 596 | 5570 | 18604 | 148
| 7:20 | 37 | 931 | 35283 | 1026 | 157 | 790 | 9551 | 15922 | 462 | 495 | 19328 | 569 | 188 | 381 | 10348 | 12631 | 264 | 583 | 11641 | 633 | 155 | 614 | 5524 | 18710 | 144
| 7:25 | 37 | 944 | 35034 | 1005 | 167 | 785 | 9446 | 16072 | 448 | 505 | 19279 | 585 | 188 | 380 | 10476 | 12841 | 264 | 606 | 11612 | 629 | 146 | 631 | 5640 | 18600 | 137
| 7:30 | 37 | 926 | 35038 | 1017 | 157 | 793 | 9467 | 15976 | 441 | 501 | 19795 | 591 | 183 | 381 | 10535 | 12738 | 266 | 612 | 11778 | 642 | 156 | 639 | 5541 | 18752 | 141
| 7:35 | 37 | 932 | 34931 | 1000 | 173 | 788 | 9491 | 16346 | 440 | 504 | 19622 | 580 | 180 | 384 | 10434 | 12701 | 255 | 594 | 11878 | 652 | 167 | 631 | 5615 | 18569 | 140
| 7:40 | 37 | 917 | 35757 | 1032 | 174 | 811 | 9514 | 16025 | 452 | 511 | 19713 | 580 | 179 | 380 | 10450 | 12751 | 248 | 583 | 11722 | 645 | 162 | 630 | 5638 | 18807 | 147
| 7:45 | 37 | 964 | 34678 | 1047 | 159 | 797 | 9491 | 16240 | 438 | 508 | 19956 | 592 | 164 | 381 | 10526 | 12692 | 258 | 601 | 11942 | 656 | 160 | 640 | 5747 | 18917 | 144
| 7:50 | 37 | 920 | 35750 | 1053 | 166 | 815 | 9563 | 16062 | 450 | 505 | 19808 | 586 | 174 | 385 | 10720 | 12780 | 261 | 595 | 11767 | 648 | 161 | 650 | 5688 | 18614 | 142
| 7:55 | 37 | 924 | 35105 | 1007 | 176 | 792 | 9747 | 16355 | 454 | 511 | 19994 | 592 | 176 | 368 | 10678 | 12546 | 241 | 601 | 11797 | 646 | 177 | 645 | 5638 | 18697 | 139
| 8:00 | 37 | 926 | 35428 | 1030 | 171 | 836 | 9717 | 16267 | 453 | 512 | 20074 | 606 | 177 | 388 | 10618 | 12882 | 256 | 592 | 12018 | 662 | 155 | 663 | 5715 | 18673 | 148
70-50 gfp:485,528[2]
| Time | T° 70-50 gfp:485,528[2] | B15 | B16 | B17 | B18 | B19 | B20 | B21 | B22 | C15 | C16 | C17 | C18 | C19 | C20 | C21 | C22 | D15 | D16 | D17 | D18 | D19 | D20 | D21 | D22
| 0:01 | 36.9 | 22 | 29 | 13 | 20 | 6 | 9 | 18 | 22 | 15 | 24 | 27 | 11 | 15 | 9 | 22 | 32 | 15 | 13 | 14 | 12 | 15 | 18 | 13 | 24
| 0:06 | 36.9 | 20 | 19 | 21 | 16 | 12 | 9 | 15 | 16 | 17 | 17 | 15 | 6 | 24 | 15 | 16 | 25 | 17 | 14 | 25 | 17 | 17 | 12 | 18 | 21
| 0:11 | 36.9 | 16 | 11 | 23 | 17 | 11 | 19 | 7 | 15 | 19 | 15 | 15 | 21 | 16 | 8 | 15 | 23 | 23 | 19 | 7 | 10 | 12 | 21 | 8 | 24
| 0:16 | 37 | 15 | 20 | 19 | 10 | 9 | 12 | 22 | 13 | 12 | 12 | 21 | 16 | 7 | 17 | 10 | 15 | 18 | 14 | 3 | 16 | 21 | 13 | 20 | 22
| 0:21 | 37 | 7 | 36 | 15 | 5 | 12 | 16 | 20 | 15 | 12 | 16 | 24 | 4 | 22 | 12 | 15 | 12 | 11 | 13 | 10 | 13 | 7 | 13 | 14 | 12
| 0:26 | 37 | 2 | 90 | 11 | 13 | 14 | 14 | 30 | 15 | 21 | 40 | 18 | 12 | 10 | 14 | 23 | 21 | 7 | 30 | 13 | 9 | 8 | 17 | 22 | 12
| 0:31 | 37 | 16 | 219 | 12 | 13 | 20 | 43 | 62 | 15 | 13 | 72 | 11 | 6 | 4 | 28 | 51 | 8 | 7 | 57 | 19 | 13 | 11 | 20 | 32 | 7
| 0:36 | 37 | 10 | 384 | 13 | 16 | 11 | 56 | 118 | 11 | 11 | 102 | 21 | 15 | 26 | 45 | 89 | 3 | 13 | 88 | 13 | 14 | 7 | 40 | 46 | 7
| 0:41 | 37 | 16 | 571 | 9 | 12 | 9 | 71 | 195 | 13 | 12 | 158 | 15 | 15 | 10 | 60 | 114 | 19 | 21 | 114 | 18 | 13 | 22 | 38 | 58 | 17
| 0:46 | 37 | 18 | 733 | 6 | 5 | 20 | 87 | 226 | 19 | 11 | 199 | 13 | 0 | 19 | 97 | 151 | 23 | 20 | 143 | 13 | 10 | 14 | 51 | 68 | 11
| 0:51 | 37 | 11 | 881 | 21 | 11 | 10 | 108 | 283 | 6 | 17 | 252 | 28 | 17 | 5 | 114 | 187 | 16 | 13 | 179 | 17 | 17 | 10 | 65 | 86 | 17
| 0:56 | 37 | 17 | 1040 | 13 | 10 | 15 | 121 | 312 | 6 | 19 | 295 | 12 | 14 | 13 | 138 | 211 | 5 | 21 | 209 | 19 | 0 | 14 | 63 | 97 | 12
| 1:01 | 37 | 19 | 1217 | 18 | 8 | 14 | 141 | 364 | 11 | 9 | 336 | 23 | 6 | 18 | 156 | 236 | 14 | 23 | 220 | 18 | 17 | 17 | 70 | 110 | 18
| 1:06 | 37 | 23 | 1354 | 20 | 16 | 13 | 153 | 425 | 14 | 23 | 374 | 25 | 16 | 13 | 172 | 257 | 18 | 14 | 250 | 17 | 18 | 7 | 80 | 125 | 16
| 1:11 | 37 | 20 | 1464 | 24 | 12 | 17 | 169 | 465 | 7 | 22 | 399 | 21 | 14 | 27 | 198 | 301 | 10 | 20 | 283 | 22 | 13 | 15 | 98 | 153 | 9
| 1:16 | 37 | 27 | 1548 | 24 | 14 | 21 | 183 | 516 | 15 | 22 | 435 | 25 | 17 | 15 | 220 | 339 | 11 | 12 | 288 | 11 | 19 | 20 | 103 | 160 | 9
| 1:21 | 37 | 24 | 1722 | 18 | 11 | 14 | 216 | 561 | 4 | 26 | 477 | 15 | 14 | 16 | 231 | 371 | 15 | 12 | 318 | 15 | 11 | 18 | 123 | 181 | 11
| 1:26 | 37 | 24 | 1824 | 15 | 18 | 22 | 228 | 598 | 13 | 25 | 523 | 26 | 13 | 13 | 252 | 388 | 15 | 15 | 341 | 26 | 22 | 21 | 111 | 210 | 10
| 1:31 | 37 | 34 | 1929 | 27 | 23 | 20 | 249 | 638 | 17 | 21 | 556 | 30 | 24 | 16 | 270 | 412 | 12 | 21 | 364 | 27 | 12 | 15 | 126 | 240 | 13
| 1:36 | 37 | 31 | 2025 | 29 | 17 | 13 | 269 | 695 | 16 | 22 | 581 | 38 | 15 | 20 | 304 | 441 | 13 | 14 | 361 | 22 | 14 | 13 | 130 | 259 | 14
| 1:41 | 37 | 30 | 2153 | 24 | 1 | 10 | 283 | 724 | 13 | 26 | 619 | 28 | 12 | 19 | 324 | 471 | 11 | 26 | 407 | 20 | 24 | 14 | 146 | 293 | 21
| 1:46 | 36.9 | 47 | 2228 | 35 | 12 | 25 | 306 | 762 | 15 | 29 | 645 | 24 | 15 | 23 | 338 | 511 | 1 | 20 | 402 | 33 | 16 | 18 | 161 | 313 | 14
| 1:51 | 37 | 42 | 2278 | 30 | 7 | 15 | 310 | 791 | 13 | 23 | 678 | 31 | 15 | 17 | 360 | 544 | 16 | 34 | 425 | 28 | 18 | 21 | 169 | 337 | 9
| 1:56 | 37 | 44 | 2338 | 36 | 11 | 25 | 331 | 833 | 15 | 24 | 689 | 38 | 11 | 19 | 372 | 560 | 22 | 24 | 456 | 25 | 17 | 14 | 171 | 369 | 22
| 2:01 | 37 | 45 | 2437 | 40 | 0 | 21 | 344 | 871 | 14 | 24 | 736 | 33 | 19 | 28 | 388 | 579 | 14 | 20 | 468 | 31 | 13 | 18 | 183 | 410 | 15
| 2:06 | 37 | 44 | 2523 | 43 | 12 | 29 | 355 | 880 | 12 | 32 | 764 | 31 | 26 | 19 | 416 | 606 | 19 | 26 | 480 | 24 | 11 | 22 | 193 | 440 | 8
| 2:11 | 37 | 50 | 2553 | 37 | 7 | 26 | 380 | 933 | 7 | 27 | 785 | 38 | 8 | 29 | 430 | 631 | 19 | 20 | 488 | 29 | 0 | 20 | 193 | 463 | 6
| 2:16 | 37 | 49 | 2634 | 34 | 8 | 22 | 391 | 961 | 17 | 29 | 820 | 31 | 14 | 19 | 438 | 651 | 20 | 27 | 514 | 9 | 12 | 27 | 206 | 481 | 12
| 2:21 | 37 | 49 | 2652 | 44 | 27 | 27 | 404 | 972 | 19 | 25 | 851 | 40 | 12 | 29 | 446 | 678 | 15 | 33 | 522 | 23 | 30 | 15 | 209 | 516 | 8
| 2:26 | 37 | 51 | 2677 | 44 | 20 | 28 | 421 | 992 | 15 | 33 | 853 | 26 | 13 | 21 | 467 | 694 | 30 | 27 | 534 | 25 | 11 | 21 | 225 | 537 | 24
| 2:31 | 37 | 59 | 2734 | 41 | 13 | 28 | 429 | 1026 | 19 | 37 | 905 | 36 | 15 | 23 | 493 | 707 | 17 | 25 | 552 | 31 | 12 | 25 | 234 | 582 | 16
| 2:36 | 37 | 56 | 2751 | 42 | 8 | 28 | 434 | 1036 | 19 | 31 | 939 | 30 | 2 | 19 | 502 | 730 | 26 | 41 | 561 | 32 | 32 | 28 | 240 | 605 | 17
| 2:41 | 37 | 55 | 2782 | 45 | 0 | 38 | 447 | 1083 | 17 | 37 | 936 | 37 | 20 | 27 | 512 | 746 | 7 | 37 | 580 | 31 | 11 | 20 | 243 | 635 | 14
| 2:46 | 37 | 63 | 2822 | 41 | 14 | 22 | 470 | 1054 | 19 | 26 | 957 | 43 | 16 | 11 | 536 | 778 | 16 | 30 | 589 | 31 | 5 | 29 | 260 | 668 | 23
| 2:51 | 37 | 66 | 2844 | 53 | 11 | 30 | 481 | 1104 | 18 | 34 | 986 | 49 | 20 | 24 | 553 | 790 | 17 | 28 | 603 | 29 | 12 | 23 | 265 | 722 | 15
| 2:56 | 37 | 62 | 2878 | 54 | 22 | 28 | 487 | 1108 | 16 | 26 | 1015 | 48 | 13 | 27 | 555 | 791 | 28 | 34 | 609 | 32 | 7 | 16 | 266 | 715 | 17
| 3:01 | 37 | 64 | 2884 | 61 | 13 | 37 | 500 | 1082 | 28 | 34 | 1025 | 40 | 20 | 35 | 561 | 819 | 19 | 38 | 625 | 36 | 23 | 21 | 281 | 760 | 13
| 3:06 | 37 | 63 | 2970 | 56 | 17 | 29 | 517 | 1114 | 27 | 25 | 1055 | 35 | 19 | 29 | 560 | 833 | 14 | 37 | 650 | 34 | 15 | 24 | 286 | 804 | 24
| 3:11 | 37 | 70 | 2953 | 48 | 15 | 35 | 517 | 1127 | 16 | 37 | 1080 | 42 | 11 | 32 | 589 | 865 | 10 | 48 | 654 | 42 | 3 | 29 | 289 | 816 | 18
| 3:16 | 37 | 68 | 2959 | 64 | 23 | 36 | 540 | 1157 | 24 | 43 | 1083 | 34 | 12 | 24 | 578 | 862 | 14 | 37 | 681 | 36 | 12 | 25 | 292 | 924 | 14
| 3:21 | 37 | 56 | 3009 | 65 | 19 | 48 | 556 | 1150 | 18 | 40 | 1100 | 40 | 22 | 21 | 616 | 893 | 18 | 43 | 691 | 34 | 16 | 20 | 296 | 991 | 16
| 3:26 | 37 | 70 | 2980 | 61 | 18 | 50 | 565 | 1165 | 25 | 34 | 1150 | 37 | 6 | 27 | 631 | 897 | 24 | 38 | 681 | 35 | 19 | 31 | 306 | 963 | 19
| 3:31 | 37 | 70 | 3011 | 67 | 19 | 50 | 567 | 1162 | 17 | 35 | 1155 | 31 | 15 | 24 | 633 | 902 | 18 | 39 | 699 | 38 | 18 | 30 | 318 | 1007 | 19
| 3:36 | 37 | 76 | 3033 | 69 | 19 | 52 | 587 | 1194 | 29 | 44 | 1166 | 46 | 14 | 33 | 657 | 920 | 11 | 36 | 701 | 34 | 13 | 29 | 310 | 1027 | 20
| 3:41 | 37 | 75 | 2980 | 65 | 18 | 48 | 595 | 1208 | 31 | 23 | 1210 | 45 | 22 | 29 | 661 | 934 | 26 | 43 | 715 | 35 | 13 | 35 | 317 | 1085 | 16
| 3:46 | 37 | 70 | 3049 | 50 | 13 | 53 | 595 | 1197 | 34 | 32 | 1219 | 42 | 18 | 19 | 684 | 955 | 18 | 40 | 721 | 48 | 9 | 23 | 337 | 1114 | 15
| 3:51 | 37 | 68 | 3053 | 59 | 27 | 51 | 608 | 1224 | 27 | 31 | 1235 | 46 | 10 | 28 | 684 | 964 | 24 | 49 | 733 | 38 | 18 | 30 | 319 | 1153 | 19
| 3:56 | 37 | 78 | 3101 | 73 | 18 | 60 | 604 | 1208 | 37 | 34 | 1247 | 32 | 14 | 26 | 707 | 981 | 12 | 45 | 742 | 42 | 21 | 30 | 342 | 1185 | 17
| 4:01 | 37 | 76 | 3074 | 65 | 2 | 54 | 634 | 1249 | 37 | 45 | 1270 | 41 | 14 | 15 | 707 | 989 | 21 | 42 | 750 | 37 | 13 | 39 | 344 | 1234 | 13
| 4:06 | 37 | 81 | 3146 | 66 | 23 | 64 | 637 | 1232 | 30 | 36 | 1278 | 44 | 15 | 28 | 727 | 986 | 19 | 51 | 767 | 37 | 18 | 29 | 349 | 1269 | 20
| 4:11 | 37 | 80 | 3159 | 70 | 10 | 48 | 640 | 1231 | 29 | 40 | 1315 | 41 | 20 | 28 | 732 | 1012 | 26 | 48 | 780 | 33 | 8 | 37 | 344 | 1318 | 4
| 4:16 | 37 | 78 | 3113 | 70 | 5 | 61 | 660 | 1249 | 29 | 45 | 1291 | 45 | 21 | 31 | 751 | 1008 | 25 | 52 | 777 | 48 | 25 | 36 | 362 | 1326 | 18
| 4:21 | 37 | 77 | 3101 | 70 | 20 | 60 | 665 | 1275 | 34 | 41 | 1337 | 33 | 9 | 27 | 750 | 1027 | 22 | 42 | 791 | 53 | 9 | 41 | 364 | 1394 | 8
| 4:26 | 37 | 78 | 3110 | 73 | 9 | 62 | 674 | 1267 | 34 | 34 | 1364 | 53 | 18 | 25 | 768 | 1040 | 24 | 44 | 802 | 51 | 15 | 37 | 377 | 1399 | 14
| 4:31 | 37 | 80 | 3071 | 72 | 14 | 62 | 685 | 1288 | 29 | 43 | 1354 | 53 | 17 | 32 | 768 | 1043 | 28 | 40 | 803 | 48 | 14 | 43 | 374 | 1416 | 18
| 4:36 | 37 | 86 | 3067 | 75 | 19 | 60 | 685 | 1275 | 34 | 47 | 1374 | 40 | 22 | 28 | 779 | 1031 | 27 | 51 | 826 | 32 | 15 | 41 | 380 | 1476 | 15
| 4:41 | 37 | 74 | 3112 | 77 | 15 | 68 | 692 | 1312 | 37 | 42 | 1395 | 43 | 16 | 30 | 792 | 1023 | 24 | 55 | 831 | 41 | 13 | 38 | 380 | 1471 | 14
| 4:46 | 37 | 83 | 3083 | 82 | 16 | 62 | 712 | 1298 | 32 | 38 | 1401 | 51 | 5 | 21 | 794 | 1079 | 22 | 47 | 846 | 46 | 23 | 41 | 385 | 1489 | 9
| 4:51 | 37 | 83 | 3120 | 81 | 18 | 60 | 710 | 1299 | 33 | 43 | 1436 | 49 | 23 | 32 | 796 | 1065 | 33 | 48 | 840 | 46 | 15 | 36 | 387 | 1495 | 10
| 4:56 | 37 | 80 | 3147 | 71 | 13 | 58 | 720 | 1309 | 42 | 47 | 1460 | 45 | 16 | 34 | 815 | 1068 | 32 | 50 | 855 | 42 | 15 | 36 | 395 | 1510 | 23
| 5:01 | 37 | 86 | 3173 | 80 | 3 | 67 | 746 | 1297 | 42 | 39 | 1464 | 51 | 21 | 43 | 822 | 1068 | 23 | 49 | 881 | 44 | 12 | 39 | 412 | 1553 | 13
| 5:06 | 37 | 75 | 3131 | 81 | 13 | 68 | 723 | 1315 | 30 | 36 | 1461 | 48 | 15 | 40 | 827 | 1080 | 20 | 52 | 880 | 49 | 18 | 44 | 407 | 1541 | 5
| 5:11 | 37 | 77 | 3167 | 70 | 14 | 64 | 731 | 1309 | 28 | 41 | 1480 | 41 | 16 | 36 | 831 | 1088 | 19 | 44 | 875 | 38 | 20 | 38 | 409 | 1555 | 20
| 5:16 | 37 | 81 | 3133 | 81 | 15 | 64 | 737 | 1347 | 34 | 38 | 1492 | 46 | 17 | 42 | 834 | 1082 | 33 | 54 | 898 | 41 | 5 | 46 | 410 | 1545 | 18
| 5:21 | 37 | 81 | 3148 | 83 | 9 | 63 | 746 | 1336 | 27 | 39 | 1489 | 55 | 12 | 31 | 846 | 1078 | 16 | 46 | 897 | 46 | 3 | 43 | 396 | 1550 | 13
| 5:26 | 37 | 88 | 3146 | 88 | 18 | 65 | 739 | 1327 | 41 | 41 | 1504 | 56 | 24 | 31 | 862 | 1090 | 18 | 62 | 909 | 58 | 22 | 46 | 426 | 1544 | 19
| 5:31 | 37 | 91 | 3201 | 72 | 18 | 59 | 755 | 1321 | 41 | 40 | 1501 | 39 | 9 | 32 | 848 | 1087 | 23 | 54 | 896 | 44 | 16 | 40 | 410 | 1565 | 21
| 5:36 | 37 | 77 | 3114 | 83 | 13 | 66 | 768 | 1311 | 38 | 52 | 1549 | 44 | 18 | 29 | 872 | 1092 | 21 | 48 | 915 | 48 | 15 | 44 | 424 | 1582 | 20
| 5:41 | 37 | 83 | 3148 | 86 | 16 | 63 | 769 | 1342 | 40 | 47 | 1562 | 51 | 9 | 25 | 892 | 1101 | 33 | 55 | 923 | 50 | 5 | 46 | 425 | 1575 | 17
| 5:46 | 37 | 83 | 3118 | 82 | 18 | 74 | 782 | 1357 | 38 | 44 | 1569 | 45 | 6 | 28 | 875 | 1094 | 29 | 48 | 937 | 55 | 21 | 43 | 430 | 1607 | 16
| 5:51 | 37 | 84 | 3169 | 77 | 15 | 57 | 792 | 1352 | 33 | 48 | 1573 | 56 | 18 | 30 | 869 | 1089 | 19 | 46 | 934 | 47 | 17 | 49 | 420 | 1570 | 19
| 5:56 | 37 | 82 | 3145 | 81 | 15 | 67 | 783 | 1354 | 36 | 48 | 1568 | 53 | 16 | 31 | 882 | 1097 | 29 | 46 | 959 | 48 | 9 | 52 | 439 | 1593 | 18
| 6:01 | 36.9 | 87 | 3138 | 88 | 23 | 66 | 794 | 1373 | 44 | 37 | 1596 | 50 | 15 | 32 | 892 | 1110 | 25 | 45 | 939 | 51 | 8 | 40 | 442 | 1607 | 12
| 6:06 | 37 | 80 | 3125 | 84 | 11 | 56 | 780 | 1374 | 32 | 53 | 1597 | 44 | 18 | 28 | 889 | 1114 | 23 | 38 | 947 | 46 | 12 | 41 | 452 | 1568 | 16
| 6:11 | 36.9 | 86 | 3149 | 85 | 15 | 60 | 795 | 1365 | 41 | 38 | 1603 | 41 | 15 | 29 | 896 | 1111 | 24 | 46 | 964 | 53 | 16 | 49 | 443 | 1639 | 23
| 6:16 | 37 | 84 | 3123 | 85 | 9 | 66 | 802 | 1390 | 28 | 45 | 1605 | 56 | 15 | 25 | 884 | 1131 | 26 | 53 | 973 | 52 | 16 | 38 | 467 | 1625 | 17
| 6:21 | 37 | 81 | 3107 | 86 | 11 | 69 | 805 | 1378 | 32 | 44 | 1621 | 45 | 16 | 20 | 900 | 1109 | 21 | 53 | 982 | 44 | 18 | 44 | 451 | 1612 | 10
| 6:26 | 37 | 76 | 3157 | 90 | 15 | 69 | 814 | 1388 | 28 | 39 | 1626 | 44 | 7 | 38 | 897 | 1092 | 27 | 48 | 962 | 44 | 18 | 46 | 457 | 1610 | 10
| 6:31 | 37 | 89 | 3168 | 93 | 3 | 72 | 803 | 1384 | 36 | 54 | 1659 | 51 | 15 | 25 | 905 | 1114 | 22 | 50 | 969 | 55 | 11 | 58 | 464 | 1624 | 9
| 6:36 | 37 | 83 | 3131 | 78 | 13 | 74 | 811 | 1373 | 40 | 46 | 1667 | 56 | 16 | 40 | 914 | 1109 | 36 | 45 | 985 | 54 | 19 | 52 | 452 | 1650 | 11
| 6:41 | 37 | 85 | 3100 | 88 | 22 | 69 | 819 | 1396 | 39 | 40 | 1667 | 44 | 13 | 33 | 916 | 1115 | 20 | 44 | 998 | 66 | 13 | 44 | 470 | 1628 | 12
| 6:46 | 37 | 81 | 3153 | 95 | 29 | 69 | 829 | 1398 | 44 | 35 | 1670 | 41 | 20 | 40 | 916 | 1125 | 22 | 50 | 1000 | 62 | 19 | 44 | 466 | 1626 | 15
| 6:51 | 37 | 85 | 3143 | 97 | 0 | 67 | 810 | 1397 | 43 | 42 | 1670 | 58 | 18 | 23 | 928 | 1126 | 21 | 51 | 989 | 54 | 21 | 55 | 464 | 1634 | 0
| 6:56 | 37 | 82 | 3172 | 79 | 19 | 69 | 836 | 1412 | 37 | 35 | 1704 | 44 | 14 | 27 | 919 | 1134 | 19 | 50 | 998 | 59 | 16 | 48 | 470 | 1642 | 15
| 7:01 | 37 | 78 | 3137 | 83 | 7 | 80 | 814 | 1412 | 35 | 43 | 1708 | 46 | 22 | 40 | 930 | 1130 | 24 | 46 | 1022 | 50 | 12 | 56 | 471 | 1663 | 14
| 7:06 | 37 | 85 | 3161 | 99 | 10 | 68 | 837 | 1432 | 25 | 34 | 1678 | 50 | 15 | 38 | 919 | 1119 | 16 | 56 | 1025 | 57 | 12 | 52 | 479 | 1641 | 17
| 7:11 | 37 | 95 | 3075 | 89 | 7 | 71 | 851 | 1424 | 44 | 37 | 1714 | 53 | 18 | 37 | 919 | 1130 | 21 | 58 | 1012 | 50 | 8 | 63 | 489 | 1649 | 15
| 7:16 | 37 | 79 | 3156 | 84 | 21 | 76 | 847 | 1399 | 33 | 43 | 1745 | 48 | 13 | 26 | 925 | 1136 | 20 | 50 | 1024 | 62 | 13 | 57 | 485 | 1670 | 15
| 7:21 | 37 | 77 | 3118 | 90 | 23 | 69 | 847 | 1415 | 29 | 44 | 1722 | 53 | 15 | 37 | 951 | 1116 | 31 | 53 | 1033 | 60 | 26 | 51 | 488 | 1643 | 7
| 7:26 | 37 | 85 | 3100 | 92 | 5 | 71 | 848 | 1428 | 47 | 50 | 1733 | 53 | 12 | 41 | 947 | 1098 | 17 | 52 | 1028 | 50 | 25 | 63 | 506 | 1664 | 4
| 7:31 | 37 | 79 | 3087 | 86 | 16 | 73 | 846 | 1427 | 44 | 49 | 1723 | 56 | 21 | 45 | 930 | 1129 | 23 | 57 | 1040 | 54 | 8 | 62 | 503 | 1663 | 14
| 7:36 | 37 | 78 | 3166 | 89 | 6 | 74 | 848 | 1434 | 45 | 46 | 1761 | 55 | 12 | 29 | 949 | 1116 | 26 | 55 | 1036 | 50 | 15 | 55 | 493 | 1667 | 10
| 7:41 | 37 | 76 | 3163 | 89 | 18 | 71 | 865 | 1430 | 42 | 46 | 1741 | 51 | 14 | 35 | 924 | 1138 | 24 | 57 | 1049 | 60 | 7 | 57 | 495 | 1658 | 4
| 7:46 | 37 | 83 | 3146 | 94 | 10 | 80 | 864 | 1447 | 40 | 31 | 1763 | 59 | 3 | 46 | 947 | 1142 | 23 | 57 | 1047 | 49 | 17 | 62 | 503 | 1679 | 11
| 7:51 | 37 | 83 | 3121 | 94 | 5 | 74 | 856 | 1449 | 42 | 48 | 1768 | 63 | 20 | 33 | 929 | 1113 | 25 | 47 | 1057 | 60 | 19 | 54 | 493 | 1664 | 6
| 7:56 | 37 | 87 | 3100 | 91 | 19 | 74 | 865 | 1459 | 40 | 42 | 1765 | 59 | 12 | 40 | 954 | 1133 | 21 | 57 | 1076 | 59 | 20 | 65 | 523 | 1676 | 16
| 8:01 | 37 | 97 | 3096 | 102 | 20 | 71 | 873 | 1454 | 38 | 38 | 1763 | 50 | 13 | 29 | 945 | 1138 | 19 | 52 | 1063 | 48 | 9 | 63 | 510 | 1689 | 13
Results
|  | 1 | 2 | 3 | 4 | 5 | 6 | 7 | 8 | 9 | 10 | 11 | 12 | 13 | 14 | 15 | 16 | 17 | 18 | 19 | 20 | 21 | 22 | 23 | 24
| A | [24 empty] | Max V [100-75 gfp:485,528]
R-Squared [100-75 gfp:485,528]
t at Max V [100-75 gfp:485,528]
Lagtime [100-75 gfp:485,528]
Max V [100-75 gfp:485,528[2]]
R-Squared [100-75 gfp:485,528[2]]
t at Max V [100-75 gfp:485,528[2]]
Lagtime [100-75 gfp:485,528[2]]
Max V [70-50 gfp:485,528]
R-Squared [70-50 gfp:485,528]
t at Max V [70-50 gfp:485,528]
Lagtime [70-50 gfp:485,528]
Max V [70-50 gfp:485,528[2]]
R-Squared [70-50 gfp:485,528[2]]
t at Max V [70-50 gfp:485,528[2]]
Lagtime [70-50 gfp:485,528[2]]
| B | 15: 116000; 16: 5059800; 17: 131600; 18: -67000; 19: 95800; 20: 659400; 21: 1997200; 22: -176000 | Max V [100-75 gfp:485,528]
R-Squared [100-75 gfp:485,528] | bar: 15 to 22
|  | 15: 2:32; 16: 0:38; 17: 4:42; 18: 0:02; 19: 4:38; 20: 1:43; 21: 0:38; 22: 0:02 | t at Max V [100-75 gfp:485,528]
|  | 15: 1:51; 16: 0:25; 17: 3:42; 18: 0:00; 19: 3:36; 20: 0:43; 21: 0:29; 22: 0:00 | Lagtime [100-75 gfp:485,528]
|  | 15: 14400; 16: 694800; 17: 15000; 18: -7400; 19: 15000; 20: 103400; 21: 265200; 22: -17000 | Max V [100-75 gfp:485,528[2]]
R-Squared [100-75 gfp:485,528[2]] | bar: 15 to 22
|  | 15: 1:28; 16: 0:43; 17: 2:23; 18: 0:23; 19: 7:33; 20: 5:53; 21: 0:38; 22: 0:03 | t at Max V [100-75 gfp:485,528[2]]
|  | 15: 1:17; 16: 0:27; 17: 1:56; 18: 0:13; 19: 6:26; 20: 3:38; 21: 0:29; 22: 0:00 | Lagtime [100-75 gfp:485,528[2]]
|  | 15: -10600; 16: 431200; 17: -11600; 18: -5000; 19: 8800; 20: 51800; 21: 155200; 22: -8200 | Max V [70-50 gfp:485,528]
R-Squared [70-50 gfp:485,528] | bar: 15 to 22
|  | 15: 6:33; 16: 0:43; 17: 7:03; 18: 0:18; 19: 7:58; 20: 4:23; 21: 0:38; 22: 0:03 | t at Max V [70-50 gfp:485,528]
|  | 15: 7:39; 16: 0:27; 17: ?????; 18: 0:13; 19: 6:47; 20: 2:02; 21: 0:29; 22: 0:00 | Lagtime [70-50 gfp:485,528]
|  | 15: 3400; 16: 37400; 17: -3600; 18: -5800; 19: -3400; 20: 6600; 21: 15400; 22: 3800 | Max V [70-50 gfp:485,528[2]]
R-Squared [70-50 gfp:485,528[2]] | bar: 15 to 22
|  | 15: 1:43; 16: 0:38; 17: 6:53; 18: 6:48; 19: 5:48; 20: 1:18; 21: 0:38; 22: 7:08 | t at Max V [70-50 gfp:485,528[2]]
|  | 15: 1:38; 16: 0:26; 17: 7:14; 18: 6:47; 19: 6:06; 20: 0:49; 21: 0:29; 22: 7:05 | Lagtime [70-50 gfp:485,528[2]]
| C | 15: 85400; 16: 1521600; 17: 68400; 18: -85200; 19: -41600; 20: 812400; 21: 1036000; 22: -150600 | Max V [100-75 gfp:485,528]
R-Squared [100-75 gfp:485,528] | bar: 15 to 22
|  | 15: 5:48; 16: 0:38; 17: 1:03; 18: 0:02; 19: 0:02; 20: 3:22; 21: 1:18; 22: 0:02 | t at Max V [100-75 gfp:485,528]
|  | 15: 5:12; 16: 0:27; 17: 0:55; 18: 0:00; 19: 0:00; 20: 1:36; 21: 0:32; 22: 0:00 | Lagtime [100-75 gfp:485,528]
|  | 15: -8600; 16: 207200; 17: 10200; 18: -6400; 19: 7600; 20: 100000; 21: 136600; 22: -24200 | Max V [100-75 gfp:485,528[2]]
R-Squared [100-75 gfp:485,528[2]] | bar: 15 to 22
|  | 15: 0:18; 16: 6:53; 17: 2:23; 18: 0:18; 19: 5:13; 20: 5:38; 21: 1:38; 22: 0:03 | t at Max V [100-75 gfp:485,528[2]]
|  | 15: 0:10; 16: 4:28; 17: 1:58; 18: 0:12; 19: 4:42; 20: 3:03; 21: 0:40; 22: 0:00 | Lagtime [100-75 gfp:485,528[2]]
|  | 15: 8000; 16: 122800; 17: 7600; 18: -6000; 19: -6400; 20: 61000; 21: 86400; 22: -11600 | Max V [70-50 gfp:485,528]
R-Squared [70-50 gfp:485,528] | bar: 15 to 22
|  | 15: 1:18; 16: 3:48; 17: 3:28; 18: 0:18; 19: 0:23; 20: 3:23; 21: 3:38; 22: 0:08 | t at Max V [70-50 gfp:485,528]
|  | 15: 1:17; 16: 1:59; 17: 2:55; 18: 0:13; 19: 0:18; 20: 1:32; 21: 1:38; 22: 0:02 | Lagtime [70-50 gfp:485,528]
|  | 15: -4200; 16: 11200; 17: 4000; 18: -3600; 19: 4400; 20: 7600; 21: 11200; 22: -3800 | Max V [70-50 gfp:485,528[2]]
R-Squared [70-50 gfp:485,528[2]] | bar: 15 to 22
|  | 15: 3:38; 16: 0:38; 17: 4:23; 18: 2:08; 19: 0:33; 20: 3:18; 21: 4:43; 22: 2:38 | t at Max V [70-50 gfp:485,528[2]]
|  | 15: 3:43; 16: 0:29; 17: 4:19; 18: 2:10; 19: 0:33; 20: 2:01; 21: 3:11; 22: 2:34 | Lagtime [70-50 gfp:485,528[2]]
| D | 15: 67600; 16: 1000600; 17: -89000; 18: -44800; 19: 62200; 20: 402600; 21: 1089600; 22: -134400 | Max V [100-75 gfp:485,528]
R-Squared [100-75 gfp:485,528] | bar: 15 to 22
|  | 15: 6:38; 16: 0:38; 17: 6:52; 18: 0:22; 19: 6:08; 20: 1:48; 21: 2:38; 22: 0:02 | t at Max V [100-75 gfp:485,528]
|  | 15: 5:26; 16: 0:26; 17: 7:49; 18: 0:11; 19: 5:02; 20: 0:58; 21: 1:20; 22: 0:00 | Lagtime [100-75 gfp:485,528]
|  | 15: -9000; 16: 120600; 17: 9600; 18: -7200; 19: 11600; 20: 69800; 21: 320000; 22: -19800 | Max V [100-75 gfp:485,528[2]]
R-Squared [100-75 gfp:485,528[2]] | bar: 15 to 22
|  | 15: 0:18; 16: 0:38; 17: 7:13; 18: 0:08; 19: 6:43; 20: 4:08; 21: 3:18; 22: 0:03 | t at Max V [100-75 gfp:485,528[2]]
|  | 15: 0:14; 16: 0:25; 17: 6:03; 18: 0:04; 19: 5:52; 20: 2:41; 21: 2:26; 22: 0:00 | Lagtime [100-75 gfp:485,528[2]]
|  | 15: 6000; 16: 74000; 17: 6400; 18: -5200; 19: 7200; 20: 37600; 21: 201200; 22: -6600 | Max V [70-50 gfp:485,528]
R-Squared [70-50 gfp:485,528] | bar: 15 to 22
|  | 15: 1:38; 16: 0:43; 17: 4:53; 18: 0:18; 19: 5:08; 20: 6:23; 21: 3:13; 22: 3:43 | t at Max V [70-50 gfp:485,528]
|  | 15: 1:31; 16: 0:26; 17: 4:04; 18: 0:14; 19: 4:31; 20: 4:14; 21: 2:26; 22: 3:29 | Lagtime [70-50 gfp:485,528]
|  | 15: 3200; 16: 9200; 17: -4000; 18: -4200; 19: 3000; 20: 6000; 21: 21600; 22: 3200 | Max V [70-50 gfp:485,528[2]]
R-Squared [70-50 gfp:485,528[2]] | bar: 15 to 22
|  | 15: 2:33; 16: 1:38; 17: 2:13; 18: 2:38; 19: 0:38; 20: 5:23; 21: 3:13; 22: 2:23 | t at Max V [70-50 gfp:485,528[2]]
|  | 15: 2:28; 16: 0:58; 17: 2:14; 18: 2:40; 19: 0:38; 20: 4:18; 21: 2:34; 22: 2:26 | Lagtime [70-50 gfp:485,528[2]]
| E | [24 empty] | Max V [100-75 gfp:485,528]
R-Squared [100-75 gfp:485,528]
t at Max V [100-75 gfp:485,528]
Lagtime [100-75 gfp:485,528]
Max V [100-75 gfp:485,528[2]]
R-Squared [100-75 gfp:485,528[2]]
t at Max V [100-75 gfp:485,528[2]]
Lagtime [100-75 gfp:485,528[2]]
Max V [70-50 gfp:485,528]
R-Squared [70-50 gfp:485,528]
t at Max V [70-50 gfp:485,528]
Lagtime [70-50 gfp:485,528]
Max V [70-50 gfp:485,528[2]]
R-Squared [70-50 gfp:485,528[2]]
t at Max V [70-50 gfp:485,528[2]]
Lagtime [70-50 gfp:485,528[2]]
| F | [24 empty] | Max V [100-75 gfp:485,528]
R-Squared [100-75 gfp:485,528]
t at Max V [100-75 gfp:485,528]
Lagtime [100-75 gfp:485,528]
Max V [100-75 gfp:485,528[2]]
R-Squared [100-75 gfp:485,528[2]]
t at Max V [100-75 gfp:485,528[2]]
Lagtime [100-75 gfp:485,528[2]]
Max V [70-50 gfp:485,528]
R-Squared [70-50 gfp:485,528]
t at Max V [70-50 gfp:485,528]
Lagtime [70-50 gfp:485,528]
Max V [70-50 gfp:485,528[2]]
R-Squared [70-50 gfp:485,528[2]]
t at Max V [70-50 gfp:485,528[2]]
Lagtime [70-50 gfp:485,528[2]]
| G | [24 empty] | Max V [100-75 gfp:485,528]
R-Squared [100-75 gfp:485,528]
t at Max V [100-75 gfp:485,528]
Lagtime [100-75 gfp:485,528]
Max V [100-75 gfp:485,528[2]]
R-Squared [100-75 gfp:485,528[2]]
t at Max V [100-75 gfp:485,528[2]]
Lagtime [100-75 gfp:485,528[2]]
Max V [70-50 gfp:485,528]
R-Squared [70-50 gfp:485,528]
t at Max V [70-50 gfp:485,528]
Lagtime [70-50 gfp:485,528]
Max V [70-50 gfp:485,528[2]]
R-Squared [70-50 gfp:485,528[2]]
t at Max V [70-50 gfp:485,528[2]]
Lagtime [70-50 gfp:485,528[2]]
| H | [24 empty] | Max V [100-75 gfp:485,528]
R-Squared [100-75 gfp:485,528]
t at Max V [100-75 gfp:485,528]
Lagtime [100-75 gfp:485,528]
Max V [100-75 gfp:485,528[2]]
R-Squared [100-75 gfp:485,528[2]]
t at Max V [100-75 gfp:485,528[2]]
Lagtime [100-75 gfp:485,528[2]]
Max V [70-50 gfp:485,528]
R-Squared [70-50 gfp:485,528]
t at Max V [70-50 gfp:485,528]
Lagtime [70-50 gfp:485,528]
Max V [70-50 gfp:485,528[2]]
R-Squared [70-50 gfp:485,528[2]]
t at Max V [70-50 gfp:485,528[2]]
Lagtime [70-50 gfp:485,528[2]]
| I | [24 empty] | Max V [100-75 gfp:485,528]
R-Squared [100-75 gfp:485,528]
t at Max V [100-75 gfp:485,528]
Lagtime [100-75 gfp:485,528]
Max V [100-75 gfp:485,528[2]]
R-Squared [100-75 gfp:485,528[2]]
t at Max V [100-75 gfp:485,528[2]]
Lagtime [100-75 gfp:485,528[2]]
Max V [70-50 gfp:485,528]
R-Squared [70-50 gfp:485,528]
t at Max V [70-50 gfp:485,528]
Lagtime [70-50 gfp:485,528]
Max V [70-50 gfp:485,528[2]]
R-Squared [70-50 gfp:485,528[2]]
t at Max V [70-50 gfp:485,528[2]]
Lagtime [70-50 gfp:485,528[2]]
| J | [24 empty] | Max V [100-75 gfp:485,528]
R-Squared [100-75 gfp:485,528]
t at Max V [100-75 gfp:485,528]
Lagtime [100-75 gfp:485,528]
Max V [100-75 gfp:485,528[2]]
R-Squared [100-75 gfp:485,528[2]]
t at Max V [100-75 gfp:485,528[2]]
Lagtime [100-75 gfp:485,528[2]]
Max V [70-50 gfp:485,528]
R-Squared [70-50 gfp:485,528]
t at Max V [70-50 gfp:485,528]
Lagtime [70-50 gfp:485,528]
Max V [70-50 gfp:485,528[2]]
R-Squared [70-50 gfp:485,528[2]]
t at Max V [70-50 gfp:485,528[2]]
Lagtime [70-50 gfp:485,528[2]]
| K | [24 empty] | Max V [100-75 gfp:485,528]
R-Squared [100-75 gfp:485,528]
t at Max V [100-75 gfp:485,528]
Lagtime [100-75 gfp:485,528]
Max V [100-75 gfp:485,528[2]]
R-Squared [100-75 gfp:485,528[2]]
t at Max V [100-75 gfp:485,528[2]]
Lagtime [100-75 gfp:485,528[2]]
Max V [70-50 gfp:485,528]
R-Squared [70-50 gfp:485,528]
t at Max V [70-50 gfp:485,528]
Lagtime [70-50 gfp:485,528]
Max V [70-50 gfp:485,528[2]]
R-Squared [70-50 gfp:485,528[2]]
t at Max V [70-50 gfp:485,528[2]]
Lagtime [70-50 gfp:485,528[2]]
| L | [24 empty] | Max V [100-75 gfp:485,528]
R-Squared [100-75 gfp:485,528]
t at Max V [100-75 gfp:485,528]
Lagtime [100-75 gfp:485,528]
Max V [100-75 gfp:485,528[2]]
R-Squared [100-75 gfp:485,528[2]]
t at Max V [100-75 gfp:485,528[2]]
Lagtime [100-75 gfp:485,528[2]]
Max V [70-50 gfp:485,528]
R-Squared [70-50 gfp:485,528]
t at Max V [70-50 gfp:485,528]
Lagtime [70-50 gfp:485,528]
Max V [70-50 gfp:485,528[2]]
R-Squared [70-50 gfp:485,528[2]]
t at Max V [70-50 gfp:485,528[2]]
Lagtime [70-50 gfp:485,528[2]]
| M | [24 empty] | Max V [100-75 gfp:485,528]
R-Squared [100-75 gfp:485,528]
t at Max V [100-75 gfp:485,528]
Lagtime [100-75 gfp:485,528]
Max V [100-75 gfp:485,528[2]]
R-Squared [100-75 gfp:485,528[2]]
t at Max V [100-75 gfp:485,528[2]]
Lagtime [100-75 gfp:485,528[2]]
Max V [70-50 gfp:485,528]
R-Squared [70-50 gfp:485,528]
t at Max V [70-50 gfp:485,528]
Lagtime [70-50 gfp:485,528]
Max V [70-50 gfp:485,528[2]]
R-Squared [70-50 gfp:485,528[2]]
t at Max V [70-50 gfp:485,528[2]]
Lagtime [70-50 gfp:485,528[2]]
| N | [24 empty] | Max V [100-75 gfp:485,528]
R-Squared [100-75 gfp:485,528]
t at Max V [100-75 gfp:485,528]
Lagtime [100-75 gfp:485,528]
Max V [100-75 gfp:485,528[2]]
R-Squared [100-75 gfp:485,528[2]]
t at Max V [100-75 gfp:485,528[2]]
Lagtime [100-75 gfp:485,528[2]]
Max V [70-50 gfp:485,528]
R-Squared [70-50 gfp:485,528]
t at Max V [70-50 gfp:485,528]
Lagtime [70-50 gfp:485,528]
Max V [70-50 gfp:485,528[2]]
R-Squared [70-50 gfp:485,528[2]]
t at Max V [70-50 gfp:485,528[2]]
Lagtime [70-50 gfp:485,528[2]]
| O | [24 empty] | Max V [100-75 gfp:485,528]
R-Squared [100-75 gfp:485,528]
t at Max V [100-75 gfp:485,528]
Lagtime [100-75 gfp:485,528]
Max V [100-75 gfp:485,528[2]]
R-Squared [100-75 gfp:485,528[2]]
t at Max V [100-75 gfp:485,528[2]]
Lagtime [100-75 gfp:485,528[2]]
Max V [70-50 gfp:485,528]
R-Squared [70-50 gfp:485,528]
t at Max V [70-50 gfp:485,528]
Lagtime [70-50 gfp:485,528]
Max V [70-50 gfp:485,528[2]]
R-Squared [70-50 gfp:485,528[2]]
t at Max V [70-50 gfp:485,528[2]]
Lagtime [70-50 gfp:485,528[2]]
| P | [24 empty] | Max V [100-75 gfp:485,528]
R-Squared [100-75 gfp:485,528]
t at Max V [100-75 gfp:485,528]
Lagtime [100-75 gfp:485,528]
Max V [100-75 gfp:485,528[2]]
R-Squared [100-75 gfp:485,528[2]]
t at Max V [100-75 gfp:485,528[2]]
Lagtime [100-75 gfp:485,528[2]]
Max V [70-50 gfp:485,528]
R-Squared [70-50 gfp:485,528]
t at Max V [70-50 gfp:485,528]
Lagtime [70-50 gfp:485,528]
Max V [70-50 gfp:485,528[2]]
R-Squared [70-50 gfp:485,528[2]]
t at Max V [70-50 gfp:485,528[2]]
Lagtime [70-50 gfp:485,528[2]]

## Plate 1 - Sheet1 (1)
Software Version | 3.03.14
Experiment File Path: | C:\Users\synergy\Documents\lab1 christelle nessim\cellfreeABC.xpt
Protocol File Path: | C:\Users\synergy\Documents\paul\protocol CF 384.prt
Plate Number | Plate 1
Date | 2022-02-18
Time | 16:09
Reader Type: | Synergy H1
Reader Serial Number: | 18032017
Reading Type | Reader
Procedure Details
Plate Type | Corning 384 Low volume round bottom
Well Selection | Runtime
Eject plate on completion
Set Temperature | Setpoint 37°C
Preheat before moving to next step
Start Kinetic | Runtime 8:00:00 (HH:MM:SS), Interval 0:05:00, 97 Reads
Read | 100-75 gfp
Fluorescence Endpoint
Full Plate
Filter Set 1
Excitation: 485, Emission: 528
Optics: Bottom, Gain: 100
Filter Set 2
Excitation: 485, Emission: 528
Optics: Bottom, Gain: 75
Light Source: Xenon Flash, Lamp Energy: High
Read Speed: Normal, Delay: 100 msec, Measurements/Data Point: 10
Read Height: 9.5 mm
Read | 70-50 gfp
Fluorescence Endpoint
Full Plate
Filter Set 1
Excitation: 485, Emission: 528
Optics: Bottom, Gain: 70
Filter Set 2
Excitation: 485, Emission: 528
Optics: Bottom, Gain: 50
Light Source: Xenon Flash, Lamp Energy: High
Read Speed: Normal, Delay: 100 msec, Measurements/Data Point: 10
Read Height: 9.5 mm
End Kinetic
Set Temperature | Incubator off
Layout
|  | 1 | 2 | 3 | 4 | 5 | 6 | 7 | 8 | 9 | 10 | 11 | 12 | 13 | 14 | 15 | 16 | 17 | 18 | 19 | 20 | 21 | 22 | 23 | 24
| A | [24 empty] | Well ID
| B | [14 empty] | SPL1 | SPL4 | SPL7 | SPL10 | SPL13 | SPL16 | SPL19 | SPL22 |  |  | Well ID
| C | [14 empty] | SPL2 | SPL5 | SPL8 | SPL11 | SPL14 | SPL17 | SPL20 | SPL23 |  |  | Well ID
| D | [14 empty] | SPL3 | SPL6 | SPL9 | SPL12 | SPL15 | SPL18 | SPL21 | SPL24 |  |  | Well ID
| E | [24 empty] | Well ID
| F | [24 empty] | Well ID
| G | [24 empty] | Well ID
| H | [24 empty] | Well ID
| I | [24 empty] | Well ID
| J | [24 empty] | Well ID
| K | [24 empty] | Well ID
| L | [24 empty] | Well ID
| M | [24 empty] | Well ID
| N | [24 empty] | Well ID
| O | [24 empty] | Well ID
| P | [24 empty] | Well ID
100-75 gfp:485,528
| Time | T° 100-75 gfp:485,528 | B15 | B16 | B17 | B18 | B19 | B20 | B21 | B22 | C15 | C16 | C17 | C18 | C19 | C20 | C21 | C22 | D15 | D16 | D17 | D18 | D19 | D20 | D21 | D22
| 0:00 | 36.9 | 3263 | 3437 | 2793 | 2882 | 2599 | 2844 | 2910 | 3862 | 3012 | 3289 | 2727 | 3044 | 2737 | 2879 | 2758 | 4101 | 2487 | 2670 | 2730 | 2698 | 2765 | 2727 | 2826 | 3616
| 0:05 | 37 | 2690 | 2826 | 2560 | 2547 | 2216 | 2564 | 2493 | 2982 | 2683 | 2968 | 2677 | 2618 | 2529 | 2675 | 2652 | 3348 | 2308 | 2645 | 2507 | 2527 | 2531 | 2492 | 2495 | 2944
| 0:10 | 37 | 2550 | 2643 | 2431 | 2423 | 2225 | 2467 | 2328 | 2545 | 2737 | 2754 | 2605 | 2591 | 2398 | 2496 | 2444 | 2635 | 2387 | 2551 | 2518 | 2450 | 2279 | 2357 | 2368 | 2603
| 0:15 | 37 | 2453 | 2870 | 2382 | 2460 | 2198 | 2303 | 2301 | 2188 | 2546 | 2724 | 2487 | 2639 | 2334 | 2584 | 2475 | 2574 | 2196 | 2428 | 2370 | 2475 | 2385 | 2328 | 2363 | 2349
| 0:20 | 37 | 2226 | 5194 | 2184 | 2128 | 2041 | 2726 | 2763 | 2098 | 2301 | 3166 | 2159 | 2351 | 2267 | 2541 | 2670 | 2167 | 2049 | 2920 | 2081 | 2290 | 2226 | 2375 | 2524 | 2183
| 0:25 | 37 | 2199 | 13080 | 2219 | 2105 | 1911 | 3734 | 4205 | 1975 | 2152 | 5268 | 2252 | 2164 | 2084 | 3187 | 4209 | 2110 | 1982 | 4789 | 2099 | 2066 | 2109 | 2915 | 3315 | 2103
| 0:30 | 37 | 2224 | 29031 | 2268 | 1970 | 1895 | 5592 | 7875 | 1975 | 2148 | 9372 | 2214 | 2189 | 2098 | 4547 | 7270 | 2060 | 2008 | 8125 | 2135 | 2186 | 1987 | 3853 | 4679 | 2024
| 0:35 | 37 | 2212 | 52432 | 2377 | 1992 | 1980 | 7939 | 14771 | 1922 | 2228 | 15212 | 2386 | 2199 | 2050 | 6492 | 11213 | 2118 | 2036 | 12167 | 2157 | 2023 | 1875 | 5066 | 6221 | 1989
| 0:40 | 37 | 2371 | 77731 | 2368 | 1937 | 1892 | 10419 | 24757 | 1908 | 2289 | 22820 | 2539 | 2105 | 2058 | 8797 | 16120 | 2012 | 2124 | 17170 | 2251 | 2134 | 1984 | 6192 | 8172 | 1941
| 0:45 | 37 | 2397 | OVRFLW | 2601 | 2003 | 1951 | 12573 | 32663 | 1848 | 2373 | 30286 | 2727 | 2103 | 2102 | 11930 | 20973 | 2030 | 2214 | 21601 | 2410 | 1964 | 1915 | 7341 | 10071 | 1942
| 0:50 | 37 | 2424 | OVRFLW | 2676 | 1993 | 1954 | 15463 | 38915 | 1899 | 2430 | 35875 | 2789 | 2169 | 2235 | 15072 | 25805 | 1882 | 2287 | 24966 | 2524 | 2090 | 2051 | 8601 | 12046 | 1937
| 0:55 | 37 | 2658 | OVRFLW | 2908 | 2093 | 2131 | 17730 | 45347 | 1879 | 2522 | 42138 | 3048 | 2108 | 2160 | 18760 | 30712 | 1936 | 2336 | 29003 | 2568 | 1953 | 2077 | 9800 | 13818 | 1888
| 1:00 | 37 | 2702 | OVRFLW | 2923 | 1997 | 2111 | 19881 | 52804 | 1890 | 2589 | 47320 | 3074 | 2056 | 2287 | 21885 | 33686 | 2053 | 2333 | 31825 | 2721 | 2009 | 2171 | 10928 | 15845 | 1980
| 1:05 | 37 | 2903 | OVRFLW | 3173 | 2003 | 2218 | 22152 | 59850 | 1720 | 2647 | 51634 | 3416 | 2077 | 2421 | 24831 | 37561 | 1885 | 2581 | 35149 | 2806 | 1959 | 2065 | 12187 | 18143 | 1665
| 1:10 | 37 | 3030 | OVRFLW | 3150 | 2024 | 2269 | 24730 | 66070 | 1586 | 2774 | 58491 | 3370 | 2139 | 2465 | 27641 | 42181 | 1640 | 2670 | 38560 | 2954 | 1978 | 2155 | 13463 | 20567 | 1709
| 1:15 | 37 | 3262 | OVRFLW | 3400 | 2006 | 2357 | 27251 | 73944 | 1611 | 2769 | 63245 | 3510 | 2167 | 2444 | 30697 | 46982 | 1665 | 2749 | 42072 | 2900 | 1971 | 2355 | 14769 | 23744 | 1634
| 1:20 | 37 | 3568 | OVRFLW | 3557 | 2017 | 2498 | 30132 | 79718 | 1580 | 2900 | 68052 | 3747 | 2105 | 2523 | 33380 | 52162 | 1629 | 2713 | 44373 | 2962 | 1950 | 2276 | 15898 | 26270 | 1615
| 1:25 | 37 | 3949 | OVRFLW | 3832 | 2001 | 2433 | 32649 | 85788 | 1637 | 2951 | 74549 | 3738 | 2091 | 2647 | 36984 | 56039 | 1733 | 2764 | 47681 | 3047 | 2051 | 2250 | 16999 | 29622 | 1650
| 1:30 | 37 | 4528 | OVRFLW | 3684 | 1928 | 2486 | 35103 | 92123 | 1730 | 3027 | 79785 | 3658 | 2138 | 2656 | 39845 | 58540 | 1752 | 2820 | 51769 | 3105 | 1936 | 2326 | 18365 | 32891 | 1781
| 1:35 | 37 | 4768 | OVRFLW | 3900 | 1896 | 2557 | 37985 | 97906 | 1754 | 3155 | 84978 | 3784 | 2085 | 2574 | 42707 | 62635 | 1895 | 3023 | 53797 | 3267 | 1874 | 2362 | 19462 | 35549 | 1769
| 1:40 | 37 | 5215 | OVRFLW | 4199 | 1844 | 2663 | 40364 | OVRFLW | 1842 | 3251 | 90157 | 3943 | 1909 | 2690 | 45875 | 67695 | 1886 | 3184 | 56996 | 3149 | 1756 | 2329 | 20870 | 40024 | 1712
| 1:45 | 37 | 5606 | OVRFLW | 4434 | 1809 | 2850 | 43661 | OVRFLW | 1931 | 3444 | 93117 | 4096 | 1962 | 2789 | 48783 | 72674 | 1908 | 3312 | 59007 | 3388 | 1744 | 2465 | 21742 | 44082 | 1787
| 1:50 | 37 | 5912 | OVRFLW | 4563 | 1727 | 2978 | 45180 | OVRFLW | 1991 | 3472 | 97065 | 4123 | 1870 | 2751 | 50908 | 75945 | 1951 | 3475 | 61851 | 3398 | 1815 | 2422 | 23755 | 47924 | 1772
| 1:55 | 37 | 6003 | OVRFLW | 4769 | 1836 | 3135 | 47943 | OVRFLW | 2072 | 3571 | OVRFLW | 4362 | 1883 | 2746 | 54203 | 79631 | 2010 | 3509 | 64438 | 3485 | 1797 | 2566 | 25013 | 52886 | 1827
| 2:00 | 37 | 6458 | OVRFLW | 5046 | 1741 | 3253 | 50135 | OVRFLW | 2144 | 3697 | OVRFLW | 4155 | 2002 | 2913 | 56773 | 84089 | 2146 | 3651 | 65885 | 3641 | 1782 | 2680 | 26169 | 56672 | 1864
| 2:05 | 37 | 6559 | OVRFLW | 5329 | 1850 | 3367 | 51554 | OVRFLW | 2269 | 3760 | OVRFLW | 4442 | 2008 | 2948 | 58711 | 87727 | 2249 | 3768 | 67953 | 3650 | 1804 | 2832 | 27216 | 61064 | 1793
| 2:10 | 37 | 6892 | OVRFLW | 5419 | 1856 | 3549 | 54546 | OVRFLW | 2451 | 3893 | OVRFLW | 4564 | 1960 | 3011 | 60494 | 89823 | 2199 | 3935 | 71184 | 3710 | 1815 | 2854 | 28470 | 64575 | 1963
| 2:15 | 37 | 7211 | OVRFLW | 5468 | 1875 | 3654 | 56466 | OVRFLW | 2423 | 4028 | OVRFLW | 4601 | 1970 | 3069 | 63352 | 93972 | 2281 | 3975 | 73453 | 3975 | 1849 | 2981 | 29746 | 68331 | 1966
| 2:20 | 37 | 7222 | OVRFLW | 5697 | 1847 | 3923 | 57807 | OVRFLW | 2560 | 4041 | OVRFLW | 4789 | 1917 | 3139 | 65040 | 96527 | 2246 | 4095 | 75608 | 3879 | 1836 | 2970 | 30860 | 72386 | 1967
| 2:25 | 37 | 7729 | OVRFLW | 5875 | 1964 | 3898 | 60130 | OVRFLW | 2660 | 4248 | OVRFLW | 4830 | 2075 | 3217 | 68397 | OVRFLW | 2328 | 4259 | 77877 | 4041 | 1803 | 3070 | 32077 | 76268 | 1997
| 2:30 | 37 | 7799 | OVRFLW | 6236 | 1997 | 4219 | 62357 | OVRFLW | 2706 | 4218 | OVRFLW | 4879 | 2153 | 3304 | 69417 | OVRFLW | 2479 | 4561 | 79387 | 4071 | 1876 | 3147 | 32507 | 81177 | 1990
| 2:35 | 37 | 8379 | OVRFLW | 6295 | 1911 | 4252 | 63368 | OVRFLW | 2716 | 4506 | OVRFLW | 4979 | 2077 | 3366 | 70466 | OVRFLW | 2463 | 4497 | 80680 | 4300 | 1891 | 3332 | 33732 | 84163 | 2019
| 2:40 | 37 | 8546 | OVRFLW | 6350 | 1931 | 4650 | 65547 | OVRFLW | 2791 | 4419 | OVRFLW | 5029 | 2021 | 3502 | 72580 | OVRFLW | 2527 | 4695 | 82288 | 4255 | 1911 | 3335 | 34471 | 89611 | 2024
| 2:45 | 37 | 8671 | OVRFLW | 6745 | 1924 | 4641 | 67423 | OVRFLW | 3054 | 4795 | OVRFLW | 5149 | 2119 | 3416 | 75371 | OVRFLW | 2524 | 4841 | 85027 | 4411 | 1918 | 3493 | 36336 | 94913 | 2036
| 2:50 | 37 | 8624 | OVRFLW | 6976 | 1959 | 4722 | 67931 | OVRFLW | 3091 | 4679 | OVRFLW | 5271 | 2184 | 3589 | 77053 | OVRFLW | 2649 | 4970 | 86932 | 4685 | 1949 | 3564 | 36974 | OVRFLW | 2105
| 2:55 | 36.9 | 9068 | OVRFLW | 6901 | 1921 | 4953 | 69234 | OVRFLW | 3063 | 4505 | OVRFLW | 5240 | 2104 | 3506 | 78381 | OVRFLW | 2848 | 4750 | 89603 | 4647 | 1885 | 3585 | 37580 | OVRFLW | 1970
| 3:00 | 37 | 9082 | OVRFLW | 7332 | 1995 | 5147 | 72516 | OVRFLW | 3184 | 4626 | OVRFLW | 5394 | 2088 | 3672 | 78729 | OVRFLW | 2759 | 5065 | 90297 | 4629 | 1900 | 3692 | 38868 | OVRFLW | 2149
| 3:05 | 37 | 9230 | OVRFLW | 7447 | 1923 | 5375 | 72523 | OVRFLW | 3398 | 4738 | OVRFLW | 5383 | 2098 | 3693 | 82001 | OVRFLW | 2808 | 5177 | 90919 | 4737 | 1917 | 3727 | 39556 | OVRFLW | 2131
| 3:10 | 37 | 9444 | OVRFLW | 7612 | 2007 | 5348 | 75299 | OVRFLW | 3248 | 4886 | OVRFLW | 5467 | 2050 | 3613 | 82748 | OVRFLW | 2886 | 5266 | 93788 | 4881 | 1945 | 3946 | 40297 | OVRFLW | 2128
| 3:15 | 37 | 9523 | OVRFLW | 7832 | 2068 | 5668 | 76982 | OVRFLW | 3415 | 5034 | OVRFLW | 5411 | 2095 | 3596 | 86031 | OVRFLW | 2832 | 5396 | 93614 | 4887 | 1970 | 3967 | 41845 | OVRFLW | 2230
| 3:20 | 37 | 9442 | OVRFLW | 7921 | 2031 | 5781 | 77752 | OVRFLW | 3515 | 4803 | OVRFLW | 5565 | 2141 | 3765 | 87448 | OVRFLW | 2953 | 5595 | 97492 | 4863 | 1983 | 4090 | 42251 | OVRFLW | 2132
| 3:25 | 37 | 9716 | OVRFLW | 8255 | 2086 | 5901 | 80095 | OVRFLW | 3614 | 5035 | OVRFLW | 5767 | 2163 | 3785 | 91510 | OVRFLW | 3082 | 5690 | 98837 | 4869 | 1937 | 4233 | 43767 | OVRFLW | 2138
| 3:30 | 37 | 10064 | OVRFLW | 8571 | 2064 | 6214 | 83269 | OVRFLW | 3586 | 5034 | OVRFLW | 5683 | 2218 | 3870 | 91940 | OVRFLW | 2978 | 5665 | OVRFLW | 5167 | 1881 | 4124 | 43885 | OVRFLW | 2138
| 3:35 | 37 | 10125 | OVRFLW | 8560 | 2058 | 6347 | 82589 | OVRFLW | 3702 | 5034 | OVRFLW | 5924 | 2110 | 3772 | 92657 | OVRFLW | 3039 | 5558 | OVRFLW | 5229 | 1899 | 4345 | 44634 | OVRFLW | 2130
| 3:40 | 37 | 10159 | OVRFLW | 8689 | 2089 | 6742 | 83704 | OVRFLW | 3806 | 5096 | OVRFLW | 5899 | 2270 | 3889 | 95559 | OVRFLW | 3124 | 5895 | OVRFLW | 5307 | 1951 | 4428 | 45814 | OVRFLW | 2267
| 3:45 | 37 | 10191 | OVRFLW | 8756 | 2056 | 6722 | 85657 | OVRFLW | 3811 | 5126 | OVRFLW | 5860 | 2177 | 3950 | 97588 | OVRFLW | 3052 | 5963 | OVRFLW | 5412 | 2028 | 4532 | 46830 | OVRFLW | 2141
| 3:50 | 37 | 10262 | OVRFLW | 8963 | 2070 | 6969 | 87742 | OVRFLW | 3945 | 5132 | OVRFLW | 5796 | 2175 | 4040 | 98392 | OVRFLW | 3125 | 5970 | OVRFLW | 5403 | 2047 | 4713 | 48418 | OVRFLW | 2154
| 3:55 | 37 | 10260 | OVRFLW | 9210 | 2074 | 7155 | 89689 | OVRFLW | 4140 | 5283 | OVRFLW | 6110 | 2237 | 4118 | OVRFLW | OVRFLW | 3253 | 6163 | OVRFLW | 5450 | 1952 | 4687 | 47698 | OVRFLW | 2085
| 4:00 | 37 | 10680 | OVRFLW | 9449 | 2014 | 7313 | 89680 | OVRFLW | 4143 | 5490 | OVRFLW | 5958 | 2218 | 4035 | OVRFLW | OVRFLW | 3145 | 6102 | OVRFLW | 5773 | 1928 | 4807 | 48117 | OVRFLW | 2216
| 4:05 | 37 | 10446 | OVRFLW | 9521 | 2037 | 7648 | 90832 | OVRFLW | 4129 | 5457 | OVRFLW | 6161 | 2206 | 4091 | OVRFLW | OVRFLW | 3229 | 6115 | OVRFLW | 5799 | 1948 | 4838 | 49706 | OVRFLW | 2132
| 4:10 | 37 | 10520 | OVRFLW | 9932 | 2107 | 7474 | 93080 | OVRFLW | 4187 | 5438 | OVRFLW | 6175 | 2211 | 4197 | OVRFLW | OVRFLW | 3177 | 6321 | OVRFLW | 5648 | 1962 | 5002 | 49496 | OVRFLW | 2112
| 4:15 | 37 | 10894 | OVRFLW | 9870 | 2115 | 7665 | 94241 | OVRFLW | 4254 | 5391 | OVRFLW | 6151 | 2212 | 4132 | OVRFLW | OVRFLW | 3220 | 6315 | OVRFLW | 5855 | 1978 | 4937 | 50658 | OVRFLW | 2167
| 4:20 | 37 | 10862 | OVRFLW | 9884 | 2134 | 7962 | 95791 | OVRFLW | 4350 | 5567 | OVRFLW | 6171 | 2181 | 4169 | OVRFLW | OVRFLW | 3294 | 6203 | OVRFLW | 5957 | 2062 | 5107 | 52019 | OVRFLW | 2109
| 4:25 | 37 | 10753 | OVRFLW | 10209 | 2030 | 8239 | 96856 | OVRFLW | 4393 | 5424 | OVRFLW | 6166 | 2257 | 4217 | OVRFLW | OVRFLW | 3351 | 6516 | OVRFLW | 5971 | 1960 | 5255 | 52384 | OVRFLW | 2041
| 4:30 | 37 | 11147 | OVRFLW | 10320 | 2068 | 8282 | 98424 | OVRFLW | 4548 | 5579 | OVRFLW | 6428 | 2214 | 4203 | OVRFLW | OVRFLW | 3418 | 6346 | OVRFLW | 5923 | 1988 | 5305 | 52806 | OVRFLW | 2096
| 4:35 | 37 | 10865 | OVRFLW | 10493 | 2095 | 8291 | OVRFLW | OVRFLW | 4453 | 5526 | OVRFLW | 6430 | 2188 | 4309 | OVRFLW | OVRFLW | 3287 | 6588 | OVRFLW | 6081 | 2063 | 5157 | 53747 | OVRFLW | 2139
| 4:40 | 36.9 | 11013 | OVRFLW | 10403 | 2097 | 8770 | OVRFLW | OVRFLW | 4625 | 5734 | OVRFLW | 6357 | 2297 | 4411 | OVRFLW | OVRFLW | 3373 | 6573 | OVRFLW | 6107 | 2012 | 5308 | 54829 | OVRFLW | 2169
| 4:45 | 37 | 11194 | OVRFLW | 11061 | 2192 | 8596 | OVRFLW | OVRFLW | 4636 | 5546 | OVRFLW | 6400 | 2222 | 4293 | OVRFLW | OVRFLW | 3370 | 6644 | OVRFLW | 6353 | 1988 | 5483 | 54661 | OVRFLW | 2022
| 4:50 | 37 | 11313 | OVRFLW | 10990 | 2083 | 8846 | OVRFLW | OVRFLW | 4730 | 5588 | OVRFLW | 6461 | 2273 | 4385 | OVRFLW | OVRFLW | 3449 | 6529 | OVRFLW | 6248 | 2011 | 5594 | 55125 | OVRFLW | 2000
| 4:55 | 37 | 10904 | OVRFLW | 10923 | 2159 | 9013 | OVRFLW | OVRFLW | 4635 | 5628 | OVRFLW | 6656 | 2294 | 4318 | OVRFLW | OVRFLW | 3478 | 6685 | OVRFLW | 6186 | 1983 | 5620 | 56193 | OVRFLW | 1989
| 5:00 | 37 | 11192 | OVRFLW | 11280 | 2167 | 8939 | OVRFLW | OVRFLW | 4713 | 5840 | OVRFLW | 6636 | 2342 | 4469 | OVRFLW | OVRFLW | 3399 | 6865 | OVRFLW | 6434 | 2054 | 5809 | 56974 | OVRFLW | 2031
| 5:05 | 37 | 11397 | OVRFLW | 11546 | 2130 | 8894 | OVRFLW | OVRFLW | 4820 | 5785 | OVRFLW | 6681 | 2211 | 4502 | OVRFLW | OVRFLW | 3483 | 7050 | OVRFLW | 6416 | 1996 | 5793 | 57861 | OVRFLW | 2101
| 5:10 | 37 | 11511 | OVRFLW | 11393 | 2113 | 9277 | OVRFLW | OVRFLW | 4886 | 5864 | OVRFLW | 6536 | 2203 | 4434 | OVRFLW | OVRFLW | 3519 | 6721 | OVRFLW | 6636 | 2057 | 5945 | 58249 | OVRFLW | 2034
| 5:15 | 37 | 11434 | OVRFLW | 11871 | 2163 | 8998 | OVRFLW | OVRFLW | 4960 | 5774 | OVRFLW | 6544 | 2364 | 4520 | OVRFLW | OVRFLW | 3514 | 6991 | OVRFLW | 6803 | 1980 | 6023 | 58022 | OVRFLW | 2030
| 5:20 | 37 | 11522 | OVRFLW | 11903 | 2172 | 9400 | OVRFLW | OVRFLW | 4828 | 5888 | OVRFLW | 6838 | 2244 | 4490 | OVRFLW | OVRFLW | 3493 | 6804 | OVRFLW | 6691 | 2007 | 6062 | 59045 | OVRFLW | 2015
| 5:25 | 36.9 | 11631 | OVRFLW | 11971 | 2123 | 9288 | OVRFLW | OVRFLW | 5012 | 5689 | OVRFLW | 6799 | 2199 | 4575 | OVRFLW | OVRFLW | 3440 | 6954 | OVRFLW | 6513 | 1921 | 6097 | 59682 | OVRFLW | 1982
| 5:30 | 37 | 11530 | OVRFLW | 12019 | 2058 | 9279 | OVRFLW | OVRFLW | 4889 | 6073 | OVRFLW | 6613 | 2253 | 4506 | OVRFLW | OVRFLW | 3614 | 7077 | OVRFLW | 6784 | 2039 | 6162 | 60219 | OVRFLW | 1981
| 5:35 | 37 | 11777 | OVRFLW | 11847 | 2159 | 9379 | OVRFLW | OVRFLW | 5049 | 5861 | OVRFLW | 6933 | 2249 | 4465 | OVRFLW | OVRFLW | 3444 | 7049 | OVRFLW | 6976 | 1987 | 6315 | 61267 | OVRFLW | 2068
| 5:40 | 37 | 11695 | OVRFLW | 12367 | 2106 | 9730 | OVRFLW | OVRFLW | 5130 | 6055 | OVRFLW | 6866 | 2242 | 4553 | OVRFLW | OVRFLW | 3430 | 7037 | OVRFLW | 7028 | 1974 | 6324 | 61505 | OVRFLW | 1954
| 5:45 | 37 | 11821 | OVRFLW | 12130 | 2135 | 9545 | OVRFLW | OVRFLW | 5038 | 5817 | OVRFLW | 6968 | 2251 | 4561 | OVRFLW | OVRFLW | 3421 | 7004 | OVRFLW | 6979 | 1994 | 6397 | 62842 | OVRFLW | 2024
| 5:50 | 37 | 11564 | OVRFLW | 12218 | 2160 | 9564 | OVRFLW | OVRFLW | 5397 | 6244 | OVRFLW | 6918 | 2288 | 4439 | OVRFLW | OVRFLW | 3478 | 7107 | OVRFLW | 7041 | 1973 | 6403 | 62377 | OVRFLW | 2005
| 5:55 | 37 | 11671 | OVRFLW | 12258 | 2074 | 9547 | OVRFLW | OVRFLW | 5172 | 6045 | OVRFLW | 7052 | 2273 | 4630 | OVRFLW | OVRFLW | 3453 | 6999 | OVRFLW | 7080 | 2032 | 6526 | 63068 | OVRFLW | 2006
| 6:00 | 37 | 11805 | OVRFLW | 12239 | 2107 | 9477 | OVRFLW | OVRFLW | 5266 | 6070 | OVRFLW | 7088 | 2292 | 4697 | OVRFLW | OVRFLW | 3388 | 7178 | OVRFLW | 7132 | 2008 | 6604 | 63917 | OVRFLW | 1916
| 6:05 | 37 | 11730 | OVRFLW | 12379 | 2047 | 9777 | OVRFLW | OVRFLW | 5329 | 5942 | OVRFLW | 6985 | 2249 | 4562 | OVRFLW | OVRFLW | 3539 | 7014 | OVRFLW | 7187 | 1990 | 6661 | 64083 | OVRFLW | 1928
| 6:10 | 37 | 11848 | OVRFLW | 12409 | 2029 | 9639 | OVRFLW | OVRFLW | 5532 | 6078 | OVRFLW | 7078 | 2228 | 4609 | OVRFLW | OVRFLW | 3511 | 7301 | OVRFLW | 7121 | 2059 | 6972 | 64781 | OVRFLW | 1941
| 6:15 | 37 | 11753 | OVRFLW | 12460 | 2133 | 9785 | OVRFLW | OVRFLW | 5411 | 6123 | OVRFLW | 6942 | 2196 | 4731 | OVRFLW | OVRFLW | 3446 | 7204 | OVRFLW | 7179 | 1995 | 6780 | 64408 | OVRFLW | 1960
| 6:20 | 37 | 11560 | OVRFLW | 12507 | 2194 | 9800 | OVRFLW | OVRFLW | 5409 | 6237 | OVRFLW | 7146 | 2121 | 4727 | OVRFLW | OVRFLW | 3427 | 7311 | OVRFLW | 7330 | 2027 | 7014 | 65674 | OVRFLW | 1945
| 6:25 | 37 | 11838 | OVRFLW | 12573 | 2129 | 9660 | OVRFLW | OVRFLW | 5554 | 6238 | OVRFLW | 7162 | 2272 | 4637 | OVRFLW | OVRFLW | 3414 | 7136 | OVRFLW | 7283 | 2012 | 6883 | 65618 | OVRFLW | 1845
| 6:30 | 37 | 11666 | OVRFLW | 12424 | 2125 | 9676 | OVRFLW | OVRFLW | 5703 | 6135 | OVRFLW | 7207 | 2327 | 4628 | OVRFLW | OVRFLW | 3375 | 7298 | OVRFLW | 7357 | 1951 | 6929 | 65879 | OVRFLW | 1913
| 6:35 | 37 | 11526 | OVRFLW | 12468 | 2200 | 10137 | OVRFLW | OVRFLW | 5667 | 6236 | OVRFLW | 7200 | 2263 | 4663 | OVRFLW | OVRFLW | 3567 | 7179 | OVRFLW | 7572 | 1958 | 7186 | 66818 | OVRFLW | 1908
| 6:40 | 37 | 11453 | OVRFLW | 12703 | 2082 | 9867 | OVRFLW | OVRFLW | 5709 | 6237 | OVRFLW | 7153 | 2238 | 4738 | OVRFLW | OVRFLW | 3465 | 7517 | OVRFLW | 7539 | 2016 | 7108 | 67434 | OVRFLW | 1947
| 6:45 | 37 | 11767 | OVRFLW | 12586 | 2092 | 9871 | OVRFLW | OVRFLW | 5632 | 6147 | OVRFLW | 7181 | 2150 | 4723 | OVRFLW | OVRFLW | 3414 | 7413 | OVRFLW | 7754 | 2025 | 7254 | 67669 | OVRFLW | 1893
| 6:50 | 37 | 11826 | OVRFLW | 12816 | 2046 | 9875 | OVRFLW | OVRFLW | 5721 | 6156 | OVRFLW | 7320 | 2233 | 4639 | OVRFLW | OVRFLW | 3425 | 7455 | OVRFLW | 7999 | 2010 | 7375 | 68193 | OVRFLW | 1819
| 6:55 | 37 | 11636 | OVRFLW | 12815 | 2078 | 10028 | OVRFLW | OVRFLW | 5629 | 6158 | OVRFLW | 7258 | 2345 | 4835 | OVRFLW | OVRFLW | 3314 | 7461 | OVRFLW | 7554 | 2004 | 7429 | 68068 | OVRFLW | 1829
| 7:00 | 37 | 11818 | OVRFLW | 12864 | 2176 | 10055 | OVRFLW | OVRFLW | 5558 | 6216 | OVRFLW | 7382 | 2162 | 4702 | OVRFLW | OVRFLW | 3386 | 7418 | OVRFLW | 7537 | 2007 | 7550 | 69405 | OVRFLW | 1770
| 7:05 | 37 | 11470 | OVRFLW | 12820 | 2120 | 10212 | OVRFLW | OVRFLW | 5734 | 6329 | OVRFLW | 7139 | 2196 | 4881 | OVRFLW | OVRFLW | 3378 | 7420 | OVRFLW | 7864 | 2001 | 7526 | 69602 | OVRFLW | 1827
| 7:10 | 37 | 11785 | OVRFLW | 12952 | 2132 | 10149 | OVRFLW | OVRFLW | 5718 | 6359 | OVRFLW | 7301 | 2255 | 4815 | OVRFLW | OVRFLW | 3447 | 7530 | OVRFLW | 7945 | 2039 | 7743 | 69263 | OVRFLW | 1814
| 7:15 | 37 | 11780 | OVRFLW | 13083 | 2167 | 10139 | OVRFLW | OVRFLW | 5799 | 6270 | OVRFLW | 7522 | 2197 | 4800 | OVRFLW | OVRFLW | 3337 | 7463 | OVRFLW | 7931 | 1995 | 7736 | 70000 | OVRFLW | 1821
| 7:20 | 37 | 11744 | OVRFLW | 13105 | 2105 | 10262 | OVRFLW | OVRFLW | 5659 | 6359 | OVRFLW | 7361 | 2185 | 4929 | OVRFLW | OVRFLW | 3350 | 7513 | OVRFLW | 8014 | 1980 | 7733 | 70776 | OVRFLW | 1878
| 7:25 | 37 | 11576 | OVRFLW | 12938 | 2168 | 10210 | OVRFLW | OVRFLW | 5895 | 6421 | OVRFLW | 7505 | 2310 | 4882 | OVRFLW | OVRFLW | 3480 | 7413 | OVRFLW | 8152 | 2007 | 7835 | 70795 | OVRFLW | 1775
| 7:30 | 37 | 11929 | OVRFLW | 12934 | 2152 | 10043 | OVRFLW | OVRFLW | 5841 | 6469 | OVRFLW | 7386 | 2258 | 4903 | OVRFLW | OVRFLW | 3283 | 7521 | OVRFLW | 8109 | 1990 | 7956 | 71893 | OVRFLW | 1811
| 7:35 | 37 | 11910 | OVRFLW | 13277 | 2112 | 10198 | OVRFLW | OVRFLW | 5975 | 6454 | OVRFLW | 7574 | 2310 | 4773 | OVRFLW | OVRFLW | 3254 | 7498 | OVRFLW | 8078 | 1956 | 8026 | 72774 | OVRFLW | 1796
| 7:40 | 37 | 11861 | OVRFLW | 12867 | 2057 | 10416 | OVRFLW | OVRFLW | 5982 | 6268 | OVRFLW | 7580 | 2318 | 4740 | OVRFLW | OVRFLW | 3246 | 7446 | OVRFLW | 8163 | 2007 | 8115 | 73326 | OVRFLW | 1784
| 7:45 | 37 | 11751 | OVRFLW | 13045 | 2067 | 10238 | OVRFLW | OVRFLW | 5991 | 6555 | OVRFLW | 7465 | 2139 | 4827 | OVRFLW | OVRFLW | 3312 | 7410 | OVRFLW | 8257 | 2103 | 8255 | 72478 | OVRFLW | 1902
| 7:50 | 37 | 11814 | OVRFLW | 13068 | 2121 | 10503 | OVRFLW | OVRFLW | 5915 | 6375 | OVRFLW | 7632 | 2267 | 4719 | OVRFLW | OVRFLW | 3280 | 7470 | OVRFLW | 8217 | 1975 | 8270 | 72965 | OVRFLW | 1795
| 7:55 | 37 | 11963 | OVRFLW | 13023 | 2052 | 10441 | OVRFLW | OVRFLW | 5929 | 6509 | OVRFLW | 7583 | 2276 | 4887 | OVRFLW | OVRFLW | 3271 | 7568 | OVRFLW | 8418 | 1974 | 8186 | 72691 | OVRFLW | 1902
| 8:00 | 37 | 11828 | OVRFLW | 12865 | 2151 | 10645 | OVRFLW | OVRFLW | 5854 | 6534 | OVRFLW | 7434 | 2224 | 4859 | OVRFLW | OVRFLW | 3203 | 7547 | OVRFLW | 8422 | 1896 | 8404 | 73263 | OVRFLW | 1823
100-75 gfp:485,528[2]
| Time | T° 100-75 gfp:485,528[2] | B15 | B16 | B17 | B18 | B19 | B20 | B21 | B22 | C15 | C16 | C17 | C18 | C19 | C20 | C21 | C22 | D15 | D16 | D17 | D18 | D19 | D20 | D21 | D22
| 0:00 | 36.9 | 377 | 437 | 337 | 343 | 294 | 321 | 365 | 461 | 368 | 413 | 352 | 343 | 336 | 353 | 349 | 517 | 315 | 333 | 329 | 355 | 328 | 320 | 336 | 446
| 0:05 | 37 | 332 | 359 | 316 | 326 | 282 | 313 | 319 | 376 | 348 | 369 | 343 | 328 | 328 | 339 | 323 | 396 | 308 | 318 | 330 | 343 | 315 | 323 | 314 | 347
| 0:10 | 37 | 335 | 331 | 334 | 319 | 294 | 301 | 298 | 338 | 325 | 341 | 307 | 313 | 314 | 316 | 317 | 358 | 303 | 293 | 294 | 307 | 302 | 300 | 299 | 336
| 0:15 | 37 | 312 | 355 | 297 | 316 | 281 | 301 | 276 | 278 | 322 | 351 | 310 | 324 | 310 | 329 | 308 | 319 | 303 | 306 | 295 | 299 | 292 | 303 | 306 | 306
| 0:20 | 37 | 258 | 653 | 270 | 292 | 259 | 325 | 349 | 246 | 279 | 428 | 276 | 292 | 280 | 322 | 344 | 304 | 258 | 346 | 268 | 294 | 275 | 297 | 324 | 278
| 0:25 | 37 | 274 | 1671 | 260 | 255 | 241 | 458 | 522 | 254 | 275 | 694 | 266 | 281 | 269 | 408 | 565 | 264 | 254 | 599 | 256 | 274 | 256 | 377 | 427 | 272
| 0:30 | 37 | 269 | 3728 | 274 | 273 | 231 | 714 | 1040 | 246 | 281 | 1218 | 267 | 271 | 269 | 570 | 898 | 269 | 239 | 1015 | 261 | 257 | 250 | 485 | 574 | 248
| 0:35 | 37 | 269 | 6721 | 291 | 249 | 249 | 1013 | 1927 | 253 | 294 | 1925 | 300 | 269 | 266 | 854 | 1443 | 272 | 257 | 1545 | 267 | 248 | 230 | 637 | 812 | 254
| 0:40 | 37 | 287 | 9951 | 317 | 252 | 249 | 1350 | 3253 | 239 | 294 | 2848 | 310 | 261 | 258 | 1156 | 2052 | 256 | 264 | 2148 | 274 | 259 | 250 | 776 | 1041 | 246
| 0:45 | 37 | 305 | 13425 | 325 | 255 | 242 | 1642 | 4170 | 227 | 300 | 3778 | 348 | 257 | 276 | 1489 | 2709 | 246 | 280 | 2650 | 312 | 257 | 249 | 938 | 1283 | 254
| 0:50 | 37 | 328 | 16164 | 349 | 252 | 262 | 1915 | 4918 | 228 | 308 | 4563 | 374 | 259 | 270 | 1948 | 3327 | 237 | 280 | 3114 | 308 | 256 | 265 | 1104 | 1529 | 226
| 0:55 | 37 | 345 | 19067 | 352 | 250 | 267 | 2310 | 5679 | 228 | 317 | 5262 | 393 | 267 | 287 | 2351 | 3867 | 249 | 281 | 3583 | 313 | 261 | 270 | 1258 | 1776 | 227
| 1:00 | 37 | 357 | 22056 | 381 | 261 | 272 | 2553 | 6622 | 236 | 332 | 6023 | 389 | 269 | 287 | 2748 | 4267 | 251 | 306 | 3973 | 333 | 247 | 265 | 1409 | 2057 | 225
| 1:05 | 37 | 388 | 24718 | 383 | 253 | 281 | 2829 | 7665 | 205 | 327 | 6645 | 418 | 281 | 318 | 3168 | 4778 | 243 | 338 | 4443 | 362 | 251 | 274 | 1578 | 2324 | 215
| 1:10 | 37 | 396 | 26875 | 420 | 259 | 269 | 3124 | 8525 | 204 | 344 | 7346 | 417 | 268 | 318 | 3512 | 5377 | 203 | 342 | 4880 | 379 | 247 | 270 | 1680 | 2651 | 211
| 1:15 | 37 | 427 | 29126 | 441 | 253 | 301 | 3423 | 9446 | 200 | 345 | 8007 | 451 | 265 | 316 | 3905 | 6037 | 225 | 334 | 5293 | 392 | 250 | 282 | 1853 | 2983 | 206
| 1:20 | 37 | 468 | 31284 | 431 | 241 | 307 | 3805 | 10168 | 199 | 361 | 8630 | 449 | 287 | 310 | 4179 | 6561 | 219 | 335 | 5647 | 379 | 265 | 278 | 2003 | 3372 | 226
| 1:25 | 37 | 494 | 33234 | 465 | 257 | 304 | 4172 | 10932 | 210 | 373 | 9377 | 467 | 276 | 329 | 4666 | 6940 | 224 | 357 | 6111 | 404 | 248 | 288 | 2199 | 3659 | 219
| 1:30 | 37 | 566 | 35437 | 478 | 243 | 302 | 4589 | 11605 | 207 | 390 | 10033 | 465 | 258 | 328 | 5068 | 7553 | 224 | 379 | 6385 | 383 | 249 | 286 | 2263 | 4156 | 214
| 1:35 | 37 | 634 | 37405 | 494 | 237 | 337 | 4818 | 12586 | 218 | 408 | 10488 | 488 | 264 | 331 | 5440 | 7902 | 235 | 400 | 6896 | 392 | 233 | 286 | 2496 | 4614 | 222
| 1:40 | 37 | 679 | 39254 | 539 | 222 | 329 | 5191 | 13208 | 232 | 412 | 11139 | 495 | 248 | 335 | 5773 | 8585 | 246 | 401 | 7070 | 429 | 220 | 306 | 2644 | 5077 | 234
| 1:45 | 37 | 736 | 39985 | 559 | 237 | 367 | 5418 | 14053 | 239 | 417 | 11768 | 495 | 255 | 342 | 6207 | 9197 | 244 | 418 | 7549 | 433 | 228 | 306 | 2832 | 5601 | 229
| 1:50 | 37 | 758 | 41769 | 594 | 235 | 372 | 5672 | 14647 | 264 | 438 | 12400 | 518 | 255 | 337 | 6549 | 9668 | 255 | 444 | 7832 | 420 | 217 | 325 | 2921 | 6074 | 229
| 1:55 | 37 | 769 | 42832 | 616 | 222 | 387 | 6106 | 15052 | 258 | 459 | 12975 | 536 | 250 | 352 | 6820 | 10261 | 273 | 433 | 8084 | 458 | 236 | 325 | 3170 | 6727 | 247
| 2:00 | 37 | 834 | 44546 | 639 | 255 | 430 | 6345 | 15657 | 281 | 470 | 13468 | 549 | 246 | 389 | 7293 | 10482 | 266 | 471 | 8445 | 463 | 230 | 354 | 3292 | 7451 | 237
| 2:05 | 37 | 857 | 46062 | 658 | 240 | 434 | 6535 | 16076 | 284 | 478 | 14005 | 569 | 246 | 371 | 7467 | 10970 | 273 | 483 | 8613 | 475 | 245 | 347 | 3480 | 7831 | 239
| 2:10 | 37 | 887 | 46820 | 684 | 226 | 464 | 6964 | 16632 | 308 | 514 | 14757 | 589 | 255 | 365 | 7786 | 11648 | 275 | 488 | 8975 | 499 | 226 | 362 | 3565 | 8484 | 242
| 2:15 | 37 | 917 | 47802 | 710 | 259 | 461 | 7178 | 17302 | 317 | 510 | 14890 | 593 | 246 | 374 | 8056 | 11801 | 269 | 505 | 9270 | 488 | 230 | 358 | 3751 | 8820 | 239
| 2:20 | 37 | 980 | 48400 | 706 | 238 | 510 | 7350 | 17700 | 335 | 518 | 15434 | 578 | 263 | 386 | 8497 | 12379 | 282 | 527 | 9534 | 505 | 233 | 380 | 3904 | 9208 | 251
| 2:25 | 37 | 993 | 48519 | 781 | 244 | 520 | 7634 | 18189 | 320 | 548 | 15860 | 629 | 249 | 414 | 8602 | 12796 | 292 | 539 | 9740 | 524 | 245 | 392 | 4081 | 9940 | 253
| 2:30 | 37 | 1044 | 50092 | 768 | 225 | 530 | 7862 | 18416 | 340 | 557 | 16341 | 622 | 264 | 408 | 8869 | 12952 | 323 | 568 | 9994 | 532 | 249 | 413 | 4203 | 10356 | 246
| 2:35 | 37 | 1049 | 50497 | 831 | 250 | 542 | 8020 | 18895 | 351 | 552 | 16893 | 630 | 248 | 442 | 9090 | 13600 | 308 | 567 | 10254 | 551 | 247 | 413 | 4269 | 10766 | 259
| 2:40 | 37 | 1106 | 50559 | 845 | 246 | 583 | 8361 | 19278 | 365 | 563 | 16958 | 658 | 272 | 436 | 9263 | 13734 | 325 | 583 | 10489 | 549 | 238 | 441 | 4502 | 11266 | 269
| 2:45 | 37 | 1120 | 51325 | 844 | 241 | 582 | 8479 | 19421 | 373 | 590 | 17869 | 636 | 264 | 436 | 9526 | 13883 | 314 | 599 | 10894 | 582 | 241 | 439 | 4612 | 11995 | 277
| 2:50 | 37 | 1101 | 51680 | 870 | 255 | 607 | 8644 | 19695 | 386 | 581 | 17646 | 655 | 260 | 442 | 9718 | 14264 | 327 | 600 | 10970 | 581 | 234 | 462 | 4715 | 12883 | 260
| 2:55 | 36.9 | 1173 | 52229 | 891 | 258 | 635 | 8934 | 20305 | 389 | 583 | 18532 | 656 | 274 | 442 | 9966 | 14857 | 341 | 637 | 11040 | 587 | 241 | 449 | 4806 | 12825 | 277
| 3:00 | 37 | 1174 | 53790 | 885 | 250 | 643 | 9092 | 20297 | 416 | 600 | 18647 | 693 | 254 | 442 | 10175 | 14748 | 353 | 665 | 11468 | 601 | 248 | 488 | 4933 | 13921 | 273
| 3:05 | 37 | 1205 | 53026 | 950 | 256 | 662 | 9271 | 20313 | 407 | 590 | 19131 | 688 | 260 | 469 | 10465 | 15212 | 343 | 680 | 11610 | 610 | 251 | 473 | 5045 | 14746 | 257
| 3:10 | 37 | 1225 | 53473 | 983 | 252 | 708 | 9540 | 20678 | 427 | 604 | 19619 | 685 | 285 | 480 | 10628 | 15553 | 359 | 677 | 11777 | 618 | 249 | 502 | 5163 | 15011 | 276
| 3:15 | 37 | 1245 | 54188 | 998 | 255 | 714 | 9860 | 21036 | 451 | 629 | 19950 | 697 | 265 | 459 | 10903 | 15775 | 365 | 665 | 12219 | 648 | 233 | 496 | 5279 | 16149 | 272
| 3:20 | 37 | 1248 | 55011 | 1006 | 255 | 740 | 10033 | 21011 | 435 | 633 | 20277 | 710 | 280 | 482 | 11128 | 15973 | 376 | 704 | 12246 | 656 | 240 | 511 | 5348 | 17749 | 274
| 3:25 | 37 | 1267 | 54634 | 1037 | 260 | 752 | 10300 | 21472 | 469 | 611 | 20616 | 716 | 263 | 505 | 11441 | 16491 | 378 | 688 | 12510 | 662 | 235 | 523 | 5575 | 17613 | 277
| 3:30 | 37 | 1267 | 55756 | 1075 | 247 | 789 | 10424 | 21467 | 444 | 633 | 20708 | 725 | 274 | 498 | 11578 | 16479 | 388 | 708 | 12702 | 655 | 243 | 520 | 5577 | 18637 | 267
| 3:35 | 37 | 1282 | 55300 | 1076 | 262 | 810 | 10401 | 21715 | 461 | 660 | 21419 | 746 | 286 | 492 | 12010 | 16756 | 387 | 717 | 12756 | 648 | 236 | 553 | 5706 | 18539 | 273
| 3:40 | 37 | 1314 | 55585 | 1128 | 257 | 827 | 10812 | 21960 | 482 | 652 | 21781 | 723 | 283 | 490 | 12179 | 17178 | 380 | 725 | 13124 | 686 | 258 | 556 | 5679 | 19357 | 279
| 3:45 | 37 | 1294 | 55230 | 1119 | 256 | 852 | 10674 | 22268 | 485 | 645 | 22357 | 745 | 285 | 506 | 12385 | 17454 | 381 | 753 | 13309 | 667 | 264 | 557 | 5910 | 20181 | 272
| 3:50 | 37 | 1299 | 55656 | 1167 | 270 | 871 | 11052 | 22246 | 478 | 673 | 22345 | 777 | 275 | 512 | 12659 | 17351 | 384 | 771 | 13488 | 691 | 266 | 567 | 5923 | 20825 | 270
| 3:55 | 37 | 1346 | 56045 | 1143 | 255 | 888 | 11178 | 22440 | 512 | 675 | 22914 | 739 | 297 | 515 | 12813 | 17537 | 395 | 744 | 13607 | 707 | 243 | 601 | 6117 | 21695 | 264
| 4:00 | 37 | 1346 | 56323 | 1208 | 253 | 909 | 11538 | 22658 | 535 | 657 | 23425 | 774 | 285 | 497 | 13005 | 17837 | 409 | 764 | 13940 | 706 | 258 | 629 | 6149 | 22560 | 261
| 4:05 | 37 | 1334 | 57228 | 1231 | 260 | 961 | 11646 | 22296 | 514 | 691 | 23253 | 781 | 278 | 525 | 13137 | 18098 | 406 | 798 | 14117 | 716 | 260 | 599 | 6194 | 23193 | 269
| 4:10 | 37 | 1367 | 56218 | 1268 | 251 | 969 | 11966 | 22621 | 511 | 695 | 23637 | 796 | 275 | 505 | 13405 | 18293 | 406 | 789 | 14296 | 731 | 251 | 621 | 6543 | 23958 | 266
| 4:15 | 37 | 1417 | 56004 | 1248 | 284 | 990 | 11980 | 22592 | 539 | 704 | 23955 | 780 | 277 | 524 | 13532 | 18387 | 411 | 811 | 14342 | 729 | 253 | 634 | 6428 | 24286 | 255
| 4:20 | 37 | 1365 | 56543 | 1277 | 265 | 1013 | 12290 | 22823 | 553 | 701 | 24420 | 797 | 289 | 538 | 13742 | 18489 | 425 | 783 | 14272 | 762 | 259 | 647 | 6603 | 25214 | 271
| 4:25 | 37 | 1415 | 57134 | 1288 | 267 | 1030 | 12369 | 23236 | 550 | 712 | 24349 | 813 | 292 | 539 | 13946 | 18842 | 423 | 828 | 14847 | 766 | 245 | 645 | 6573 | 25664 | 271
| 4:30 | 37 | 1409 | 56857 | 1302 | 268 | 1061 | 12584 | 23057 | 544 | 706 | 24915 | 831 | 281 | 537 | 14232 | 18972 | 412 | 829 | 14911 | 767 | 254 | 682 | 6716 | 26105 | 266
| 4:35 | 37 | 1391 | 57254 | 1346 | 278 | 1081 | 12597 | 23416 | 549 | 710 | 25215 | 813 | 283 | 543 | 14043 | 19122 | 407 | 832 | 14908 | 754 | 260 | 675 | 6892 | 26351 | 262
| 4:40 | 36.9 | 1420 | 57213 | 1392 | 260 | 1104 | 12757 | 23573 | 575 | 710 | 25340 | 832 | 290 | 566 | 14393 | 19185 | 416 | 821 | 14952 | 756 | 257 | 682 | 6973 | 26853 | 269
| 4:45 | 37 | 1435 | 56884 | 1367 | 274 | 1112 | 12863 | 23209 | 564 | 720 | 25557 | 820 | 269 | 556 | 14492 | 19278 | 431 | 845 | 15428 | 790 | 258 | 704 | 6933 | 27470 | 288
| 4:50 | 37 | 1459 | 57080 | 1387 | 269 | 1113 | 12854 | 23606 | 574 | 741 | 25978 | 851 | 299 | 536 | 14775 | 19635 | 435 | 863 | 15623 | 782 | 257 | 724 | 7132 | 27180 | 267
| 4:55 | 37 | 1498 | 57182 | 1396 | 270 | 1158 | 13295 | 23521 | 582 | 733 | 26460 | 824 | 288 | 548 | 15031 | 19191 | 423 | 855 | 15630 | 783 | 250 | 703 | 7173 | 27715 | 264
| 5:00 | 37 | 1463 | 57231 | 1467 | 256 | 1146 | 13136 | 24131 | 596 | 696 | 26186 | 843 | 281 | 545 | 14953 | 19734 | 440 | 870 | 15878 | 823 | 258 | 743 | 7353 | 27907 | 258
| 5:05 | 37 | 1481 | 57189 | 1452 | 257 | 1144 | 13554 | 23286 | 613 | 739 | 26335 | 852 | 285 | 554 | 15072 | 19497 | 446 | 869 | 15929 | 820 | 268 | 737 | 7317 | 28208 | 267
| 5:10 | 37 | 1460 | 57074 | 1441 | 284 | 1167 | 13571 | 23978 | 608 | 750 | 27077 | 864 | 290 | 549 | 15148 | 19566 | 447 | 890 | 16181 | 832 | 261 | 748 | 7392 | 28152 | 256
| 5:15 | 37 | 1477 | 57782 | 1456 | 273 | 1175 | 13668 | 24239 | 613 | 765 | 27443 | 867 | 280 | 587 | 15291 | 19933 | 424 | 887 | 16118 | 842 | 271 | 741 | 7413 | 28531 | 271
| 5:20 | 37 | 1501 | 57348 | 1479 | 282 | 1143 | 14013 | 24657 | 605 | 749 | 27107 | 868 | 291 | 570 | 15738 | 19992 | 449 | 879 | 16299 | 846 | 266 | 766 | 7458 | 28381 | 261
| 5:25 | 36.9 | 1483 | 56977 | 1510 | 271 | 1186 | 13981 | 23915 | 633 | 750 | 27529 | 881 | 291 | 583 | 15448 | 19811 | 434 | 893 | 16369 | 862 | 264 | 757 | 7509 | 28539 | 254
| 5:30 | 37 | 1490 | 57119 | 1508 | 261 | 1197 | 14113 | 24517 | 630 | 758 | 27380 | 879 | 288 | 558 | 15772 | 19766 | 428 | 893 | 16567 | 859 | 257 | 789 | 7717 | 28802 | 266
| 5:35 | 37 | 1506 | 57089 | 1520 | 271 | 1221 | 13965 | 24419 | 628 | 763 | 28360 | 877 | 275 | 586 | 15530 | 20166 | 440 | 925 | 16703 | 872 | 265 | 806 | 7812 | 28879 | 244
| 5:40 | 37 | 1467 | 57610 | 1561 | 271 | 1180 | 14121 | 24486 | 651 | 758 | 28005 | 863 | 277 | 590 | 16030 | 20079 | 478 | 891 | 16493 | 884 | 273 | 806 | 7744 | 29004 | 265
| 5:45 | 37 | 1491 | 56528 | 1550 | 275 | 1192 | 14121 | 24770 | 637 | 765 | 28734 | 887 | 284 | 583 | 15997 | 19833 | 437 | 917 | 17005 | 883 | 257 | 828 | 7763 | 28979 | 235
| 5:50 | 37 | 1498 | 57853 | 1530 | 270 | 1229 | 13973 | 24626 | 635 | 759 | 28512 | 891 | 297 | 592 | 16051 | 20194 | 453 | 904 | 17128 | 896 | 273 | 802 | 7855 | 28942 | 240
| 5:55 | 37 | 1511 | 58012 | 1574 | 274 | 1224 | 14490 | 24938 | 675 | 780 | 28875 | 864 | 292 | 586 | 16162 | 19972 | 443 | 931 | 17218 | 904 | 256 | 820 | 8037 | 29480 | 249
| 6:00 | 37 | 1499 | 57821 | 1530 | 276 | 1216 | 14525 | 24582 | 643 | 797 | 29157 | 895 | 289 | 603 | 16143 | 20069 | 430 | 932 | 17323 | 914 | 259 | 861 | 7984 | 29614 | 239
| 6:05 | 37 | 1513 | 56976 | 1573 | 272 | 1189 | 14411 | 24850 | 647 | 803 | 29421 | 897 | 279 | 584 | 16210 | 20248 | 443 | 891 | 17380 | 916 | 260 | 863 | 8108 | 29293 | 239
| 6:10 | 37 | 1524 | 57229 | 1587 | 262 | 1237 | 14518 | 25327 | 638 | 766 | 29526 | 911 | 280 | 592 | 16398 | 20219 | 429 | 916 | 17593 | 934 | 268 | 845 | 8222 | 29352 | 241
| 6:15 | 37 | 1512 | 57080 | 1580 | 267 | 1256 | 14747 | 25310 | 682 | 782 | 29617 | 916 | 283 | 603 | 16152 | 20355 | 436 | 911 | 17491 | 925 | 256 | 862 | 8295 | 29195 | 240
| 6:20 | 37 | 1531 | 57414 | 1551 | 268 | 1263 | 14873 | 25235 | 702 | 779 | 29923 | 904 | 293 | 597 | 16536 | 20647 | 412 | 923 | 17897 | 942 | 269 | 885 | 8388 | 29667 | 237
| 6:25 | 37 | 1482 | 58098 | 1577 | 272 | 1253 | 14949 | 25180 | 686 | 778 | 29839 | 903 | 288 | 583 | 16353 | 20174 | 426 | 916 | 17806 | 942 | 269 | 884 | 8366 | 29333 | 246
| 6:30 | 37 | 1509 | 57905 | 1610 | 280 | 1225 | 14881 | 25223 | 683 | 773 | 29811 | 931 | 297 | 594 | 16339 | 19932 | 432 | 934 | 18310 | 958 | 255 | 907 | 8429 | 29675 | 229
| 6:35 | 37 | 1486 | 56845 | 1591 | 250 | 1242 | 14935 | 25355 | 702 | 792 | 30269 | 920 | 290 | 589 | 16553 | 20525 | 427 | 953 | 17975 | 936 | 243 | 916 | 8575 | 29878 | 245
| 6:40 | 37 | 1520 | 57146 | 1603 | 269 | 1264 | 14783 | 25383 | 694 | 790 | 30217 | 921 | 288 | 618 | 16653 | 20426 | 413 | 918 | 18309 | 968 | 241 | 891 | 8572 | 29661 | 229
| 6:45 | 37 | 1505 | 57179 | 1621 | 269 | 1269 | 15144 | 25378 | 708 | 788 | 30192 | 936 | 289 | 595 | 16775 | 20188 | 437 | 939 | 18126 | 976 | 245 | 949 | 8507 | 29698 | 238
| 6:50 | 37 | 1497 | 57988 | 1591 | 242 | 1285 | 15144 | 25659 | 747 | 778 | 29870 | 904 | 277 | 626 | 16741 | 20438 | 441 | 922 | 18084 | 989 | 251 | 956 | 8549 | 29640 | 231
| 6:55 | 37 | 1472 | 57050 | 1624 | 268 | 1284 | 15058 | 25657 | 713 | 802 | 30906 | 936 | 288 | 592 | 16780 | 20603 | 415 | 938 | 18369 | 989 | 266 | 959 | 8656 | 30141 | 233
| 7:00 | 37 | 1529 | 56701 | 1634 | 266 | 1284 | 15220 | 25713 | 716 | 826 | 31227 | 929 | 297 | 608 | 16765 | 20644 | 436 | 944 | 18462 | 1003 | 253 | 969 | 8838 | 29638 | 226
| 7:05 | 37 | 1486 | 56732 | 1641 | 272 | 1285 | 15229 | 25742 | 713 | 806 | 31142 | 933 | 284 | 610 | 16777 | 20411 | 439 | 957 | 18279 | 998 | 255 | 951 | 8875 | 29989 | 242
| 7:10 | 37 | 1492 | 56602 | 1656 | 282 | 1285 | 15321 | 25866 | 717 | 809 | 31658 | 947 | 288 | 634 | 17036 | 20437 | 427 | 977 | 18538 | 978 | 253 | 971 | 8913 | 30091 | 224
| 7:15 | 37 | 1543 | 56823 | 1647 | 279 | 1295 | 15409 | 25858 | 720 | 805 | 31301 | 948 | 272 | 625 | 16862 | 20523 | 442 | 938 | 18685 | 1026 | 255 | 962 | 8861 | 30729 | 236
| 7:20 | 37 | 1510 | 56101 | 1620 | 267 | 1306 | 15527 | 25848 | 725 | 805 | 31517 | 941 | 291 | 594 | 17297 | 20754 | 424 | 956 | 18715 | 1024 | 274 | 1015 | 8868 | 30524 | 234
| 7:25 | 37 | 1509 | 57123 | 1650 | 260 | 1301 | 15511 | 26481 | 732 | 791 | 31768 | 931 | 286 | 619 | 17085 | 20792 | 433 | 980 | 19006 | 1045 | 241 | 1011 | 8964 | 30307 | 230
| 7:30 | 37 | 1523 | 57320 | 1659 | 279 | 1261 | 15537 | 26055 | 725 | 806 | 31593 | 951 | 279 | 623 | 17016 | 20830 | 435 | 957 | 19046 | 1041 | 252 | 1035 | 9031 | 30308 | 229
| 7:35 | 37 | 1536 | 56595 | 1680 | 275 | 1336 | 15652 | 26168 | 712 | 809 | 32173 | 957 | 282 | 601 | 16999 | 20748 | 430 | 967 | 19074 | 1047 | 257 | 1013 | 9031 | 30413 | 231
| 7:40 | 37 | 1512 | 57230 | 1625 | 267 | 1311 | 15285 | 26327 | 725 | 822 | 32095 | 943 | 284 | 614 | 17256 | 20624 | 428 | 975 | 18950 | 1041 | 264 | 1020 | 9159 | 30314 | 242
| 7:45 | 37 | 1516 | 57061 | 1657 | 278 | 1288 | 15661 | 26242 | 742 | 830 | 32171 | 922 | 295 | 622 | 17125 | 20542 | 411 | 971 | 19292 | 1048 | 263 | 1040 | 9299 | 30410 | 255
| 7:50 | 37 | 1504 | 56682 | 1645 | 271 | 1314 | 15852 | 26458 | 733 | 815 | 32910 | 955 | 293 | 622 | 17133 | 20855 | 418 | 975 | 19331 | 1037 | 247 | 1022 | 9380 | 30767 | 239
| 7:55 | 37 | 1516 | 56904 | 1668 | 264 | 1340 | 15792 | 26255 | 755 | 829 | 33013 | 965 | 288 | 641 | 17054 | 20705 | 400 | 959 | 19472 | 1058 | 249 | 1046 | 9295 | 30718 | 230
| 8:00 | 37 | 1526 | 56419 | 1698 | 281 | 1319 | 15646 | 26410 | 738 | 827 | 32662 | 975 | 291 | 618 | 17199 | 21108 | 427 | 953 | 19395 | 1070 | 253 | 1074 | 9499 | 30696 | 244
70-50 gfp:485,528
| Time | T° 70-50 gfp:485,528 | B15 | B16 | B17 | B18 | B19 | B20 | B21 | B22 | C15 | C16 | C17 | C18 | C19 | C20 | C21 | C22 | D15 | D16 | D17 | D18 | D19 | D20 | D21 | D22
| 0:00 | 36.9 | 228 | 245 | 193 | 202 | 187 | 205 | 209 | 266 | 212 | 258 | 200 | 223 | 204 | 197 | 218 | 296 | 183 | 201 | 191 | 204 | 197 | 192 | 209 | 256
| 0:05 | 36.9 | 207 | 216 | 196 | 201 | 179 | 191 | 183 | 225 | 204 | 228 | 206 | 207 | 191 | 208 | 200 | 261 | 193 | 191 | 197 | 193 | 186 | 189 | 184 | 229
| 0:10 | 36.9 | 194 | 211 | 192 | 178 | 166 | 186 | 163 | 203 | 187 | 235 | 190 | 198 | 184 | 190 | 197 | 203 | 181 | 173 | 183 | 200 | 200 | 184 | 205 | 208
| 0:15 | 37 | 194 | 205 | 195 | 188 | 164 | 185 | 171 | 179 | 201 | 209 | 185 | 206 | 194 | 203 | 183 | 192 | 177 | 185 | 188 | 198 | 183 | 185 | 205 | 176
| 0:20 | 37 | 178 | 403 | 172 | 163 | 162 | 201 | 208 | 160 | 188 | 244 | 167 | 176 | 188 | 195 | 217 | 175 | 161 | 207 | 179 | 172 | 162 | 189 | 201 | 174
| 0:25 | 37 | 166 | 1050 | 169 | 161 | 144 | 288 | 322 | 151 | 166 | 411 | 174 | 181 | 156 | 247 | 348 | 175 | 144 | 376 | 163 | 166 | 150 | 229 | 255 | 157
| 0:30 | 37 | 167 | 2328 | 173 | 160 | 151 | 445 | 659 | 145 | 162 | 743 | 170 | 161 | 168 | 365 | 594 | 151 | 157 | 601 | 170 | 167 | 161 | 307 | 362 | 163
| 0:35 | 37 | 174 | 4153 | 172 | 160 | 141 | 643 | 1226 | 144 | 169 | 1224 | 191 | 163 | 163 | 528 | 932 | 171 | 147 | 935 | 174 | 155 | 169 | 382 | 492 | 164
| 0:40 | 37 | 176 | 6158 | 182 | 167 | 150 | 854 | 2002 | 134 | 191 | 1751 | 191 | 169 | 157 | 712 | 1290 | 158 | 162 | 1281 | 181 | 146 | 148 | 506 | 634 | 156
| 0:45 | 37 | 194 | 8314 | 208 | 155 | 150 | 1009 | 2597 | 139 | 188 | 2318 | 217 | 181 | 163 | 980 | 1660 | 140 | 163 | 1651 | 183 | 143 | 156 | 584 | 799 | 155
| 0:50 | 37 | 211 | 10006 | 203 | 158 | 155 | 1182 | 3032 | 156 | 181 | 2812 | 226 | 167 | 167 | 1237 | 2089 | 154 | 168 | 1954 | 199 | 145 | 158 | 701 | 953 | 127
| 0:55 | 37 | 205 | 11636 | 223 | 158 | 159 | 1389 | 3575 | 139 | 203 | 3295 | 240 | 165 | 176 | 1454 | 2395 | 151 | 176 | 2233 | 200 | 157 | 153 | 782 | 1087 | 141
| 1:00 | 37 | 219 | 13426 | 234 | 141 | 154 | 1555 | 4130 | 150 | 208 | 3689 | 253 | 171 | 174 | 1710 | 2674 | 150 | 185 | 2477 | 200 | 141 | 169 | 872 | 1244 | 140
| 1:05 | 37 | 230 | 15033 | 251 | 152 | 173 | 1748 | 4737 | 131 | 208 | 4092 | 263 | 168 | 184 | 1929 | 2995 | 145 | 201 | 2740 | 218 | 153 | 162 | 972 | 1436 | 132
| 1:10 | 37 | 250 | 16397 | 251 | 163 | 175 | 1975 | 5242 | 120 | 213 | 4471 | 264 | 162 | 185 | 2198 | 3384 | 125 | 191 | 2979 | 230 | 164 | 177 | 1041 | 1674 | 134
| 1:15 | 37 | 258 | 17763 | 271 | 159 | 175 | 2157 | 5760 | 117 | 196 | 4911 | 273 | 167 | 189 | 2412 | 3699 | 122 | 215 | 3296 | 233 | 150 | 163 | 1159 | 1844 | 131
| 1:20 | 37 | 282 | 19221 | 270 | 156 | 185 | 2334 | 6299 | 123 | 236 | 5246 | 301 | 164 | 195 | 2621 | 4054 | 136 | 211 | 3506 | 226 | 157 | 177 | 1264 | 2074 | 119
| 1:25 | 37 | 321 | 20247 | 289 | 142 | 193 | 2559 | 6640 | 123 | 229 | 5732 | 290 | 182 | 201 | 2913 | 4322 | 139 | 222 | 3784 | 236 | 156 | 178 | 1297 | 2372 | 135
| 1:30 | 37 | 347 | 21614 | 302 | 154 | 192 | 2754 | 7305 | 141 | 251 | 6119 | 284 | 157 | 209 | 3113 | 4567 | 133 | 219 | 3980 | 236 | 148 | 174 | 1441 | 2565 | 128
| 1:35 | 37 | 381 | 22828 | 321 | 136 | 202 | 2952 | 7634 | 133 | 247 | 6521 | 285 | 164 | 201 | 3406 | 4893 | 146 | 212 | 4207 | 252 | 141 | 184 | 1495 | 2842 | 136
| 1:40 | 37 | 425 | 23887 | 330 | 149 | 213 | 3155 | 8136 | 140 | 257 | 6924 | 312 | 155 | 205 | 3645 | 5196 | 145 | 242 | 4387 | 257 | 152 | 178 | 1602 | 3125 | 133
| 1:45 | 36.9 | 433 | 24925 | 335 | 138 | 224 | 3344 | 8602 | 147 | 253 | 7282 | 314 | 146 | 211 | 3789 | 5621 | 148 | 246 | 4632 | 272 | 128 | 197 | 1743 | 3512 | 133
| 1:50 | 37 | 469 | 25973 | 359 | 145 | 220 | 3540 | 9021 | 165 | 260 | 7669 | 327 | 159 | 215 | 4024 | 6013 | 160 | 259 | 4814 | 274 | 139 | 191 | 1824 | 3742 | 144
| 1:55 | 37 | 495 | 26685 | 369 | 143 | 243 | 3769 | 9367 | 165 | 285 | 7966 | 322 | 152 | 211 | 4253 | 6324 | 174 | 280 | 4994 | 291 | 135 | 208 | 1951 | 4157 | 154
| 2:00 | 37 | 502 | 27199 | 398 | 147 | 245 | 3941 | 9726 | 173 | 292 | 8183 | 352 | 155 | 217 | 4409 | 6528 | 159 | 275 | 5223 | 279 | 140 | 214 | 2033 | 4575 | 150
| 2:05 | 37 | 525 | 28317 | 403 | 151 | 258 | 4065 | 9899 | 185 | 287 | 8631 | 338 | 157 | 234 | 4603 | 6706 | 172 | 300 | 5301 | 284 | 149 | 212 | 2146 | 4886 | 150
| 2:10 | 37 | 550 | 28477 | 421 | 149 | 277 | 4240 | 10334 | 183 | 293 | 8784 | 359 | 168 | 239 | 4771 | 7018 | 177 | 311 | 5502 | 303 | 137 | 227 | 2240 | 5120 | 151
| 2:15 | 37 | 553 | 29177 | 425 | 136 | 276 | 4372 | 10611 | 188 | 323 | 9255 | 363 | 149 | 238 | 4988 | 7410 | 176 | 312 | 5650 | 300 | 124 | 224 | 2331 | 5454 | 128
| 2:20 | 37 | 584 | 29786 | 450 | 155 | 318 | 4530 | 10948 | 202 | 311 | 9571 | 360 | 163 | 236 | 5166 | 7612 | 192 | 331 | 5891 | 321 | 141 | 220 | 2405 | 5760 | 159
| 2:25 | 37 | 627 | 30316 | 454 | 145 | 307 | 4683 | 11059 | 204 | 338 | 9793 | 379 | 163 | 259 | 5260 | 7858 | 196 | 337 | 6022 | 327 | 144 | 253 | 2486 | 5965 | 157
| 2:30 | 37 | 649 | 30712 | 474 | 151 | 327 | 4808 | 11437 | 206 | 341 | 10030 | 372 | 161 | 260 | 5458 | 8011 | 184 | 338 | 6169 | 324 | 137 | 253 | 2560 | 6325 | 144
| 2:35 | 37 | 659 | 30672 | 504 | 150 | 353 | 4855 | 11760 | 219 | 338 | 10372 | 384 | 153 | 265 | 5516 | 8115 | 190 | 350 | 6314 | 332 | 156 | 256 | 2637 | 6708 | 160
| 2:40 | 37 | 667 | 31490 | 510 | 152 | 351 | 5028 | 11763 | 227 | 347 | 10572 | 395 | 164 | 271 | 5648 | 8359 | 193 | 363 | 6465 | 357 | 147 | 277 | 2722 | 7034 | 167
| 2:45 | 37 | 687 | 31674 | 525 | 166 | 354 | 5137 | 11846 | 235 | 346 | 10753 | 386 | 165 | 271 | 5827 | 8685 | 210 | 377 | 6695 | 336 | 146 | 276 | 2840 | 7453 | 168
| 2:50 | 37 | 702 | 32209 | 524 | 164 | 359 | 5380 | 12161 | 244 | 356 | 11043 | 399 | 165 | 253 | 6031 | 8791 | 217 | 381 | 6713 | 355 | 154 | 261 | 2834 | 7909 | 173
| 2:55 | 37 | 724 | 32247 | 550 | 160 | 393 | 5495 | 12184 | 236 | 354 | 11277 | 411 | 169 | 261 | 6063 | 9062 | 209 | 394 | 6877 | 356 | 158 | 296 | 2988 | 7980 | 159
| 3:00 | 37 | 744 | 32721 | 568 | 159 | 399 | 5612 | 12532 | 248 | 359 | 11440 | 405 | 167 | 282 | 6253 | 9070 | 205 | 405 | 7033 | 363 | 145 | 288 | 3045 | 8568 | 168
| 3:05 | 37 | 741 | 32860 | 586 | 148 | 407 | 5711 | 12721 | 249 | 348 | 11994 | 419 | 165 | 277 | 6432 | 9493 | 200 | 394 | 7037 | 372 | 160 | 303 | 3110 | 8963 | 165
| 3:10 | 37 | 744 | 32928 | 596 | 153 | 435 | 5940 | 12864 | 267 | 379 | 12198 | 440 | 165 | 291 | 6620 | 9579 | 221 | 410 | 7394 | 385 | 154 | 296 | 3172 | 9126 | 175
| 3:15 | 37 | 756 | 32991 | 605 | 158 | 447 | 6070 | 12977 | 275 | 376 | 12210 | 436 | 159 | 303 | 6669 | 9641 | 223 | 432 | 7480 | 390 | 152 | 305 | 3210 | 10132 | 167
| 3:20 | 37 | 769 | 33109 | 632 | 171 | 451 | 6037 | 13025 | 281 | 382 | 12462 | 443 | 174 | 293 | 6800 | 9916 | 229 | 429 | 7643 | 395 | 148 | 315 | 3397 | 10928 | 166
| 3:25 | 37 | 772 | 33622 | 640 | 147 | 471 | 6281 | 13107 | 271 | 395 | 12735 | 428 | 164 | 303 | 7105 | 9956 | 228 | 433 | 7719 | 391 | 160 | 326 | 3422 | 10756 | 164
| 3:30 | 37 | 792 | 33648 | 647 | 161 | 483 | 6322 | 13215 | 280 | 377 | 12960 | 466 | 173 | 294 | 7130 | 10125 | 234 | 452 | 7834 | 404 | 160 | 322 | 3384 | 11442 | 174
| 3:35 | 37 | 788 | 34055 | 666 | 172 | 509 | 6398 | 13357 | 283 | 381 | 13206 | 464 | 175 | 298 | 7335 | 10393 | 222 | 458 | 7936 | 409 | 150 | 334 | 3526 | 11409 | 162
| 3:40 | 37 | 787 | 34543 | 693 | 160 | 500 | 6566 | 13317 | 300 | 394 | 13367 | 454 | 177 | 309 | 7502 | 10825 | 236 | 455 | 8131 | 423 | 170 | 332 | 3595 | 11996 | 181
| 3:45 | 37 | 797 | 34082 | 694 | 163 | 534 | 6719 | 13559 | 295 | 397 | 13283 | 464 | 171 | 317 | 7601 | 10523 | 243 | 448 | 8131 | 407 | 145 | 361 | 3645 | 12508 | 148
| 3:50 | 37 | 826 | 34202 | 727 | 171 | 544 | 6760 | 13667 | 303 | 408 | 13897 | 457 | 154 | 300 | 7809 | 10799 | 238 | 465 | 8177 | 413 | 152 | 351 | 3683 | 13116 | 168
| 3:55 | 37 | 797 | 34485 | 734 | 149 | 541 | 6949 | 13794 | 305 | 435 | 13896 | 464 | 165 | 309 | 7975 | 10896 | 243 | 482 | 8441 | 423 | 156 | 366 | 3751 | 13526 | 162
| 4:00 | 37 | 827 | 34586 | 737 | 173 | 569 | 6964 | 13705 | 304 | 416 | 14123 | 486 | 173 | 302 | 7929 | 10898 | 260 | 473 | 8450 | 454 | 156 | 388 | 3862 | 13935 | 169
| 4:05 | 37 | 825 | 34412 | 745 | 155 | 579 | 7199 | 14068 | 326 | 419 | 14458 | 481 | 173 | 316 | 8031 | 11141 | 262 | 491 | 8599 | 434 | 146 | 369 | 3868 | 14284 | 171
| 4:10 | 37 | 847 | 35246 | 749 | 162 | 593 | 7265 | 13810 | 323 | 429 | 14708 | 474 | 181 | 321 | 8226 | 11246 | 260 | 487 | 8744 | 441 | 156 | 380 | 3974 | 14632 | 173
| 4:15 | 37 | 858 | 34792 | 772 | 172 | 604 | 7515 | 14028 | 331 | 420 | 14725 | 480 | 177 | 322 | 8268 | 11370 | 263 | 505 | 8762 | 457 | 159 | 383 | 4047 | 14998 | 165
| 4:20 | 37 | 856 | 34928 | 810 | 160 | 623 | 7362 | 14215 | 335 | 415 | 14782 | 505 | 183 | 327 | 8395 | 11287 | 253 | 505 | 8948 | 444 | 147 | 395 | 4062 | 15571 | 171
| 4:25 | 37 | 862 | 34858 | 809 | 165 | 658 | 7621 | 14197 | 335 | 430 | 15023 | 502 | 181 | 324 | 8585 | 11683 | 267 | 504 | 8998 | 456 | 164 | 399 | 4157 | 15690 | 164
| 4:30 | 37 | 877 | 34278 | 807 | 165 | 655 | 7741 | 14291 | 343 | 434 | 15301 | 506 | 172 | 340 | 8768 | 11568 | 259 | 509 | 9094 | 469 | 161 | 414 | 4149 | 15785 | 167
| 4:35 | 37 | 856 | 35354 | 827 | 167 | 663 | 7798 | 14334 | 359 | 440 | 15330 | 519 | 170 | 326 | 8823 | 11859 | 264 | 508 | 9299 | 472 | 159 | 438 | 4166 | 16306 | 163
| 4:40 | 37 | 894 | 35232 | 833 | 161 | 669 | 7846 | 14494 | 343 | 442 | 15569 | 515 | 184 | 320 | 8947 | 12028 | 263 | 510 | 9334 | 478 | 155 | 422 | 4185 | 16586 | 160
| 4:45 | 37 | 895 | 34769 | 856 | 170 | 670 | 7831 | 14700 | 358 | 448 | 15707 | 492 | 188 | 330 | 8900 | 11924 | 270 | 526 | 9381 | 492 | 164 | 434 | 4288 | 16824 | 156
| 4:50 | 37 | 890 | 35170 | 863 | 169 | 679 | 8071 | 14553 | 370 | 430 | 15962 | 488 | 166 | 350 | 9039 | 11906 | 253 | 513 | 9414 | 487 | 168 | 420 | 4350 | 16765 | 157
| 4:55 | 37 | 896 | 35173 | 862 | 168 | 696 | 8176 | 14666 | 351 | 438 | 16043 | 510 | 182 | 327 | 9000 | 12032 | 266 | 535 | 9622 | 519 | 165 | 444 | 4375 | 16880 | 168
| 5:00 | 37 | 901 | 34974 | 868 | 163 | 701 | 8168 | 14806 | 364 | 438 | 16204 | 505 | 187 | 355 | 9247 | 12058 | 260 | 520 | 9561 | 514 | 167 | 455 | 4394 | 17062 | 155
| 5:05 | 37 | 873 | 35258 | 906 | 164 | 701 | 8115 | 14796 | 367 | 442 | 16314 | 535 | 178 | 357 | 9342 | 12100 | 267 | 517 | 9825 | 496 | 165 | 444 | 4461 | 17523 | 162
| 5:10 | 37 | 906 | 35122 | 883 | 163 | 697 | 8263 | 14814 | 367 | 451 | 16395 | 507 | 177 | 331 | 9520 | 12081 | 277 | 530 | 9809 | 500 | 150 | 480 | 4566 | 17273 | 165
| 5:15 | 37 | 906 | 35872 | 901 | 159 | 711 | 8501 | 14994 | 377 | 460 | 16661 | 523 | 177 | 341 | 9554 | 12162 | 261 | 538 | 10053 | 512 | 165 | 469 | 4552 | 17436 | 159
| 5:20 | 37 | 909 | 35369 | 901 | 172 | 709 | 8402 | 14701 | 361 | 460 | 16850 | 534 | 190 | 349 | 9448 | 12197 | 281 | 544 | 10060 | 538 | 163 | 470 | 4588 | 17452 | 163
| 5:25 | 37 | 921 | 35411 | 906 | 175 | 725 | 8482 | 15092 | 396 | 457 | 16851 | 537 | 188 | 349 | 9531 | 12228 | 262 | 538 | 10079 | 524 | 164 | 477 | 4628 | 17789 | 156
| 5:30 | 37 | 929 | 34936 | 939 | 173 | 750 | 8622 | 14772 | 379 | 449 | 17222 | 538 | 176 | 354 | 9574 | 12395 | 267 | 541 | 10230 | 541 | 147 | 494 | 4730 | 17682 | 159
| 5:35 | 37 | 925 | 35856 | 928 | 166 | 726 | 8690 | 15163 | 380 | 477 | 17046 | 535 | 180 | 354 | 9607 | 12278 | 272 | 559 | 10230 | 533 | 157 | 492 | 4730 | 17881 | 154
| 5:40 | 37 | 902 | 36055 | 947 | 170 | 715 | 8749 | 15236 | 389 | 450 | 17412 | 545 | 173 | 345 | 9870 | 12308 | 256 | 551 | 10393 | 555 | 153 | 491 | 4798 | 17960 | 157
| 5:45 | 37 | 930 | 35312 | 930 | 164 | 753 | 8709 | 15117 | 389 | 464 | 17521 | 540 | 179 | 368 | 9732 | 12312 | 264 | 550 | 10458 | 535 | 159 | 499 | 4830 | 17735 | 152
| 5:50 | 37 | 930 | 35218 | 921 | 177 | 747 | 8763 | 15120 | 386 | 477 | 17581 | 551 | 185 | 353 | 9747 | 12248 | 256 | 574 | 10527 | 549 | 161 | 490 | 4895 | 17836 | 145
| 5:55 | 37 | 950 | 34825 | 952 | 156 | 738 | 8810 | 15258 | 410 | 466 | 17647 | 562 | 180 | 364 | 9777 | 12375 | 260 | 572 | 10614 | 555 | 156 | 523 | 4926 | 17776 | 156
| 6:00 | 36.9 | 909 | 35378 | 960 | 155 | 741 | 8846 | 15477 | 393 | 478 | 17515 | 538 | 179 | 371 | 9851 | 12554 | 283 | 564 | 10659 | 567 | 172 | 519 | 4893 | 18206 | 156
| 6:05 | 37 | 928 | 35451 | 960 | 174 | 760 | 8889 | 15244 | 401 | 477 | 17901 | 549 | 183 | 370 | 9989 | 12526 | 273 | 573 | 10822 | 553 | 170 | 528 | 5041 | 17912 | 148
| 6:10 | 36.9 | 945 | 35373 | 940 | 168 | 768 | 8964 | 15547 | 407 | 474 | 18199 | 569 | 173 | 362 | 9958 | 12418 | 271 | 571 | 10744 | 571 | 167 | 544 | 5062 | 18194 | 151
| 6:15 | 37 | 932 | 35141 | 964 | 160 | 771 | 8987 | 15377 | 421 | 481 | 18146 | 558 | 174 | 360 | 10052 | 12657 | 262 | 578 | 10774 | 542 | 167 | 540 | 5025 | 18170 | 148
| 6:20 | 37 | 923 | 35695 | 994 | 164 | 792 | 9168 | 15338 | 417 | 490 | 18516 | 564 | 167 | 365 | 10109 | 12467 | 250 | 576 | 10968 | 571 | 171 | 539 | 4950 | 18132 | 137
| 6:25 | 37 | 926 | 35283 | 981 | 175 | 784 | 9163 | 15470 | 412 | 486 | 18347 | 554 | 163 | 362 | 10064 | 12419 | 271 | 577 | 11018 | 569 | 159 | 567 | 5138 | 18008 | 142
| 6:30 | 37 | 953 | 35479 | 971 | 169 | 777 | 9136 | 15672 | 422 | 506 | 18531 | 564 | 172 | 378 | 10108 | 12502 | 267 | 570 | 11031 | 595 | 168 | 554 | 5195 | 18044 | 158
| 6:35 | 37 | 900 | 35466 | 986 | 170 | 759 | 9146 | 15322 | 415 | 476 | 18447 | 567 | 176 | 355 | 10234 | 12483 | 269 | 590 | 10876 | 591 | 143 | 558 | 5196 | 17953 | 151
| 6:40 | 37 | 920 | 35383 | 986 | 170 | 785 | 9193 | 15840 | 448 | 496 | 18693 | 568 | 180 | 360 | 10230 | 12607 | 261 | 563 | 11044 | 597 | 156 | 565 | 5251 | 18002 | 143
| 6:45 | 37 | 926 | 35951 | 988 | 174 | 763 | 9397 | 15598 | 426 | 498 | 18946 | 575 | 179 | 365 | 10275 | 12710 | 266 | 581 | 11144 | 598 | 164 | 556 | 5272 | 18211 | 149
| 6:50 | 37 | 927 | 35328 | 996 | 162 | 799 | 9391 | 15740 | 434 | 473 | 18901 | 568 | 178 | 381 | 10221 | 12585 | 264 | 579 | 11179 | 611 | 162 | 574 | 5334 | 18276 | 151
| 6:55 | 37 | 927 | 35405 | 1002 | 163 | 786 | 9284 | 15758 | 429 | 493 | 18923 | 573 | 172 | 376 | 10241 | 12614 | 266 | 579 | 11267 | 625 | 145 | 578 | 5378 | 18376 | 146
| 7:00 | 37 | 926 | 35211 | 1024 | 174 | 786 | 9377 | 16017 | 440 | 501 | 19056 | 575 | 167 | 354 | 10364 | 12568 | 270 | 582 | 11458 | 624 | 145 | 598 | 5328 | 18561 | 139
| 7:05 | 37 | 910 | 35152 | 966 | 168 | 774 | 9414 | 16225 | 426 | 490 | 19287 | 571 | 184 | 385 | 10284 | 12512 | 264 | 576 | 11548 | 628 | 156 | 596 | 5475 | 18516 | 136
| 7:10 | 37 | 926 | 35143 | 1015 | 173 | 777 | 9396 | 15884 | 438 | 475 | 19231 | 579 | 181 | 371 | 10480 | 12638 | 262 | 584 | 11283 | 626 | 160 | 588 | 5432 | 18603 | 129
| 7:15 | 37 | 923 | 34855 | 1010 | 166 | 796 | 9536 | 15867 | 427 | 495 | 19803 | 578 | 178 | 369 | 10490 | 12627 | 258 | 603 | 11375 | 629 | 171 | 596 | 5570 | 18604 | 148
| 7:20 | 37 | 931 | 35283 | 1026 | 157 | 790 | 9551 | 15922 | 462 | 495 | 19328 | 569 | 188 | 381 | 10348 | 12631 | 264 | 583 | 11641 | 633 | 155 | 614 | 5524 | 18710 | 144
| 7:25 | 37 | 944 | 35034 | 1005 | 167 | 785 | 9446 | 16072 | 448 | 505 | 19279 | 585 | 188 | 380 | 10476 | 12841 | 264 | 606 | 11612 | 629 | 146 | 631 | 5640 | 18600 | 137
| 7:30 | 37 | 926 | 35038 | 1017 | 157 | 793 | 9467 | 15976 | 441 | 501 | 19795 | 591 | 183 | 381 | 10535 | 12738 | 266 | 612 | 11778 | 642 | 156 | 639 | 5541 | 18752 | 141
| 7:35 | 37 | 932 | 34931 | 1000 | 173 | 788 | 9491 | 16346 | 440 | 504 | 19622 | 580 | 180 | 384 | 10434 | 12701 | 255 | 594 | 11878 | 652 | 167 | 631 | 5615 | 18569 | 140
| 7:40 | 37 | 917 | 35757 | 1032 | 174 | 811 | 9514 | 16025 | 452 | 511 | 19713 | 580 | 179 | 380 | 10450 | 12751 | 248 | 583 | 11722 | 645 | 162 | 630 | 5638 | 18807 | 147
| 7:45 | 37 | 964 | 34678 | 1047 | 159 | 797 | 9491 | 16240 | 438 | 508 | 19956 | 592 | 164 | 381 | 10526 | 12692 | 258 | 601 | 11942 | 656 | 160 | 640 | 5747 | 18917 | 144
| 7:50 | 37 | 920 | 35750 | 1053 | 166 | 815 | 9563 | 16062 | 450 | 505 | 19808 | 586 | 174 | 385 | 10720 | 12780 | 261 | 595 | 11767 | 648 | 161 | 650 | 5688 | 18614 | 142
| 7:55 | 37 | 924 | 35105 | 1007 | 176 | 792 | 9747 | 16355 | 454 | 511 | 19994 | 592 | 176 | 368 | 10678 | 12546 | 241 | 601 | 11797 | 646 | 177 | 645 | 5638 | 18697 | 139
| 8:00 | 37 | 926 | 35428 | 1030 | 171 | 836 | 9717 | 16267 | 453 | 512 | 20074 | 606 | 177 | 388 | 10618 | 12882 | 256 | 592 | 12018 | 662 | 155 | 663 | 5715 | 18673 | 148
70-50 gfp:485,528[2]
| Time | T° 70-50 gfp:485,528[2] | B15 | B16 | B17 | B18 | B19 | B20 | B21 | B22 | C15 | C16 | C17 | C18 | C19 | C20 | C21 | C22 | D15 | D16 | D17 | D18 | D19 | D20 | D21 | D22
| 0:01 | 36.9 | 22 | 29 | 13 | 20 | 6 | 9 | 18 | 22 | 15 | 24 | 27 | 11 | 15 | 9 | 22 | 32 | 15 | 13 | 14 | 12 | 15 | 18 | 13 | 24
| 0:06 | 36.9 | 20 | 19 | 21 | 16 | 12 | 9 | 15 | 16 | 17 | 17 | 15 | 6 | 24 | 15 | 16 | 25 | 17 | 14 | 25 | 17 | 17 | 12 | 18 | 21
| 0:11 | 36.9 | 16 | 11 | 23 | 17 | 11 | 19 | 7 | 15 | 19 | 15 | 15 | 21 | 16 | 8 | 15 | 23 | 23 | 19 | 7 | 10 | 12 | 21 | 8 | 24
| 0:16 | 37 | 15 | 20 | 19 | 10 | 9 | 12 | 22 | 13 | 12 | 12 | 21 | 16 | 7 | 17 | 10 | 15 | 18 | 14 | 3 | 16 | 21 | 13 | 20 | 22
| 0:21 | 37 | 7 | 36 | 15 | 5 | 12 | 16 | 20 | 15 | 12 | 16 | 24 | 4 | 22 | 12 | 15 | 12 | 11 | 13 | 10 | 13 | 7 | 13 | 14 | 12
| 0:26 | 37 | 2 | 90 | 11 | 13 | 14 | 14 | 30 | 15 | 21 | 40 | 18 | 12 | 10 | 14 | 23 | 21 | 7 | 30 | 13 | 9 | 8 | 17 | 22 | 12
| 0:31 | 37 | 16 | 219 | 12 | 13 | 20 | 43 | 62 | 15 | 13 | 72 | 11 | 6 | 4 | 28 | 51 | 8 | 7 | 57 | 19 | 13 | 11 | 20 | 32 | 7
| 0:36 | 37 | 10 | 384 | 13 | 16 | 11 | 56 | 118 | 11 | 11 | 102 | 21 | 15 | 26 | 45 | 89 | 3 | 13 | 88 | 13 | 14 | 7 | 40 | 46 | 7
| 0:41 | 37 | 16 | 571 | 9 | 12 | 9 | 71 | 195 | 13 | 12 | 158 | 15 | 15 | 10 | 60 | 114 | 19 | 21 | 114 | 18 | 13 | 22 | 38 | 58 | 17
| 0:46 | 37 | 18 | 733 | 6 | 5 | 20 | 87 | 226 | 19 | 11 | 199 | 13 | 0 | 19 | 97 | 151 | 23 | 20 | 143 | 13 | 10 | 14 | 51 | 68 | 11
| 0:51 | 37 | 11 | 881 | 21 | 11 | 10 | 108 | 283 | 6 | 17 | 252 | 28 | 17 | 5 | 114 | 187 | 16 | 13 | 179 | 17 | 17 | 10 | 65 | 86 | 17
| 0:56 | 37 | 17 | 1040 | 13 | 10 | 15 | 121 | 312 | 6 | 19 | 295 | 12 | 14 | 13 | 138 | 211 | 5 | 21 | 209 | 19 | 0 | 14 | 63 | 97 | 12
| 1:01 | 37 | 19 | 1217 | 18 | 8 | 14 | 141 | 364 | 11 | 9 | 336 | 23 | 6 | 18 | 156 | 236 | 14 | 23 | 220 | 18 | 17 | 17 | 70 | 110 | 18
| 1:06 | 37 | 23 | 1354 | 20 | 16 | 13 | 153 | 425 | 14 | 23 | 374 | 25 | 16 | 13 | 172 | 257 | 18 | 14 | 250 | 17 | 18 | 7 | 80 | 125 | 16
| 1:11 | 37 | 20 | 1464 | 24 | 12 | 17 | 169 | 465 | 7 | 22 | 399 | 21 | 14 | 27 | 198 | 301 | 10 | 20 | 283 | 22 | 13 | 15 | 98 | 153 | 9
| 1:16 | 37 | 27 | 1548 | 24 | 14 | 21 | 183 | 516 | 15 | 22 | 435 | 25 | 17 | 15 | 220 | 339 | 11 | 12 | 288 | 11 | 19 | 20 | 103 | 160 | 9
| 1:21 | 37 | 24 | 1722 | 18 | 11 | 14 | 216 | 561 | 4 | 26 | 477 | 15 | 14 | 16 | 231 | 371 | 15 | 12 | 318 | 15 | 11 | 18 | 123 | 181 | 11
| 1:26 | 37 | 24 | 1824 | 15 | 18 | 22 | 228 | 598 | 13 | 25 | 523 | 26 | 13 | 13 | 252 | 388 | 15 | 15 | 341 | 26 | 22 | 21 | 111 | 210 | 10
| 1:31 | 37 | 34 | 1929 | 27 | 23 | 20 | 249 | 638 | 17 | 21 | 556 | 30 | 24 | 16 | 270 | 412 | 12 | 21 | 364 | 27 | 12 | 15 | 126 | 240 | 13
| 1:36 | 37 | 31 | 2025 | 29 | 17 | 13 | 269 | 695 | 16 | 22 | 581 | 38 | 15 | 20 | 304 | 441 | 13 | 14 | 361 | 22 | 14 | 13 | 130 | 259 | 14
| 1:41 | 37 | 30 | 2153 | 24 | 1 | 10 | 283 | 724 | 13 | 26 | 619 | 28 | 12 | 19 | 324 | 471 | 11 | 26 | 407 | 20 | 24 | 14 | 146 | 293 | 21
| 1:46 | 36.9 | 47 | 2228 | 35 | 12 | 25 | 306 | 762 | 15 | 29 | 645 | 24 | 15 | 23 | 338 | 511 | 1 | 20 | 402 | 33 | 16 | 18 | 161 | 313 | 14
| 1:51 | 37 | 42 | 2278 | 30 | 7 | 15 | 310 | 791 | 13 | 23 | 678 | 31 | 15 | 17 | 360 | 544 | 16 | 34 | 425 | 28 | 18 | 21 | 169 | 337 | 9
| 1:56 | 37 | 44 | 2338 | 36 | 11 | 25 | 331 | 833 | 15 | 24 | 689 | 38 | 11 | 19 | 372 | 560 | 22 | 24 | 456 | 25 | 17 | 14 | 171 | 369 | 22
| 2:01 | 37 | 45 | 2437 | 40 | 0 | 21 | 344 | 871 | 14 | 24 | 736 | 33 | 19 | 28 | 388 | 579 | 14 | 20 | 468 | 31 | 13 | 18 | 183 | 410 | 15
| 2:06 | 37 | 44 | 2523 | 43 | 12 | 29 | 355 | 880 | 12 | 32 | 764 | 31 | 26 | 19 | 416 | 606 | 19 | 26 | 480 | 24 | 11 | 22 | 193 | 440 | 8
| 2:11 | 37 | 50 | 2553 | 37 | 7 | 26 | 380 | 933 | 7 | 27 | 785 | 38 | 8 | 29 | 430 | 631 | 19 | 20 | 488 | 29 | 0 | 20 | 193 | 463 | 6
| 2:16 | 37 | 49 | 2634 | 34 | 8 | 22 | 391 | 961 | 17 | 29 | 820 | 31 | 14 | 19 | 438 | 651 | 20 | 27 | 514 | 9 | 12 | 27 | 206 | 481 | 12
| 2:21 | 37 | 49 | 2652 | 44 | 27 | 27 | 404 | 972 | 19 | 25 | 851 | 40 | 12 | 29 | 446 | 678 | 15 | 33 | 522 | 23 | 30 | 15 | 209 | 516 | 8
| 2:26 | 37 | 51 | 2677 | 44 | 20 | 28 | 421 | 992 | 15 | 33 | 853 | 26 | 13 | 21 | 467 | 694 | 30 | 27 | 534 | 25 | 11 | 21 | 225 | 537 | 24
| 2:31 | 37 | 59 | 2734 | 41 | 13 | 28 | 429 | 1026 | 19 | 37 | 905 | 36 | 15 | 23 | 493 | 707 | 17 | 25 | 552 | 31 | 12 | 25 | 234 | 582 | 16
| 2:36 | 37 | 56 | 2751 | 42 | 8 | 28 | 434 | 1036 | 19 | 31 | 939 | 30 | 2 | 19 | 502 | 730 | 26 | 41 | 561 | 32 | 32 | 28 | 240 | 605 | 17
| 2:41 | 37 | 55 | 2782 | 45 | 0 | 38 | 447 | 1083 | 17 | 37 | 936 | 37 | 20 | 27 | 512 | 746 | 7 | 37 | 580 | 31 | 11 | 20 | 243 | 635 | 14
| 2:46 | 37 | 63 | 2822 | 41 | 14 | 22 | 470 | 1054 | 19 | 26 | 957 | 43 | 16 | 11 | 536 | 778 | 16 | 30 | 589 | 31 | 5 | 29 | 260 | 668 | 23
| 2:51 | 37 | 66 | 2844 | 53 | 11 | 30 | 481 | 1104 | 18 | 34 | 986 | 49 | 20 | 24 | 553 | 790 | 17 | 28 | 603 | 29 | 12 | 23 | 265 | 722 | 15
| 2:56 | 37 | 62 | 2878 | 54 | 22 | 28 | 487 | 1108 | 16 | 26 | 1015 | 48 | 13 | 27 | 555 | 791 | 28 | 34 | 609 | 32 | 7 | 16 | 266 | 715 | 17
| 3:01 | 37 | 64 | 2884 | 61 | 13 | 37 | 500 | 1082 | 28 | 34 | 1025 | 40 | 20 | 35 | 561 | 819 | 19 | 38 | 625 | 36 | 23 | 21 | 281 | 760 | 13
| 3:06 | 37 | 63 | 2970 | 56 | 17 | 29 | 517 | 1114 | 27 | 25 | 1055 | 35 | 19 | 29 | 560 | 833 | 14 | 37 | 650 | 34 | 15 | 24 | 286 | 804 | 24
| 3:11 | 37 | 70 | 2953 | 48 | 15 | 35 | 517 | 1127 | 16 | 37 | 1080 | 42 | 11 | 32 | 589 | 865 | 10 | 48 | 654 | 42 | 3 | 29 | 289 | 816 | 18
| 3:16 | 37 | 68 | 2959 | 64 | 23 | 36 | 540 | 1157 | 24 | 43 | 1083 | 34 | 12 | 24 | 578 | 862 | 14 | 37 | 681 | 36 | 12 | 25 | 292 | 924 | 14
| 3:21 | 37 | 56 | 3009 | 65 | 19 | 48 | 556 | 1150 | 18 | 40 | 1100 | 40 | 22 | 21 | 616 | 893 | 18 | 43 | 691 | 34 | 16 | 20 | 296 | 991 | 16
| 3:26 | 37 | 70 | 2980 | 61 | 18 | 50 | 565 | 1165 | 25 | 34 | 1150 | 37 | 6 | 27 | 631 | 897 | 24 | 38 | 681 | 35 | 19 | 31 | 306 | 963 | 19
| 3:31 | 37 | 70 | 3011 | 67 | 19 | 50 | 567 | 1162 | 17 | 35 | 1155 | 31 | 15 | 24 | 633 | 902 | 18 | 39 | 699 | 38 | 18 | 30 | 318 | 1007 | 19
| 3:36 | 37 | 76 | 3033 | 69 | 19 | 52 | 587 | 1194 | 29 | 44 | 1166 | 46 | 14 | 33 | 657 | 920 | 11 | 36 | 701 | 34 | 13 | 29 | 310 | 1027 | 20
| 3:41 | 37 | 75 | 2980 | 65 | 18 | 48 | 595 | 1208 | 31 | 23 | 1210 | 45 | 22 | 29 | 661 | 934 | 26 | 43 | 715 | 35 | 13 | 35 | 317 | 1085 | 16
| 3:46 | 37 | 70 | 3049 | 50 | 13 | 53 | 595 | 1197 | 34 | 32 | 1219 | 42 | 18 | 19 | 684 | 955 | 18 | 40 | 721 | 48 | 9 | 23 | 337 | 1114 | 15
| 3:51 | 37 | 68 | 3053 | 59 | 27 | 51 | 608 | 1224 | 27 | 31 | 1235 | 46 | 10 | 28 | 684 | 964 | 24 | 49 | 733 | 38 | 18 | 30 | 319 | 1153 | 19
| 3:56 | 37 | 78 | 3101 | 73 | 18 | 60 | 604 | 1208 | 37 | 34 | 1247 | 32 | 14 | 26 | 707 | 981 | 12 | 45 | 742 | 42 | 21 | 30 | 342 | 1185 | 17
| 4:01 | 37 | 76 | 3074 | 65 | 2 | 54 | 634 | 1249 | 37 | 45 | 1270 | 41 | 14 | 15 | 707 | 989 | 21 | 42 | 750 | 37 | 13 | 39 | 344 | 1234 | 13
| 4:06 | 37 | 81 | 3146 | 66 | 23 | 64 | 637 | 1232 | 30 | 36 | 1278 | 44 | 15 | 28 | 727 | 986 | 19 | 51 | 767 | 37 | 18 | 29 | 349 | 1269 | 20
| 4:11 | 37 | 80 | 3159 | 70 | 10 | 48 | 640 | 1231 | 29 | 40 | 1315 | 41 | 20 | 28 | 732 | 1012 | 26 | 48 | 780 | 33 | 8 | 37 | 344 | 1318 | 4
| 4:16 | 37 | 78 | 3113 | 70 | 5 | 61 | 660 | 1249 | 29 | 45 | 1291 | 45 | 21 | 31 | 751 | 1008 | 25 | 52 | 777 | 48 | 25 | 36 | 362 | 1326 | 18
| 4:21 | 37 | 77 | 3101 | 70 | 20 | 60 | 665 | 1275 | 34 | 41 | 1337 | 33 | 9 | 27 | 750 | 1027 | 22 | 42 | 791 | 53 | 9 | 41 | 364 | 1394 | 8
| 4:26 | 37 | 78 | 3110 | 73 | 9 | 62 | 674 | 1267 | 34 | 34 | 1364 | 53 | 18 | 25 | 768 | 1040 | 24 | 44 | 802 | 51 | 15 | 37 | 377 | 1399 | 14
| 4:31 | 37 | 80 | 3071 | 72 | 14 | 62 | 685 | 1288 | 29 | 43 | 1354 | 53 | 17 | 32 | 768 | 1043 | 28 | 40 | 803 | 48 | 14 | 43 | 374 | 1416 | 18
| 4:36 | 37 | 86 | 3067 | 75 | 19 | 60 | 685 | 1275 | 34 | 47 | 1374 | 40 | 22 | 28 | 779 | 1031 | 27 | 51 | 826 | 32 | 15 | 41 | 380 | 1476 | 15
| 4:41 | 37 | 74 | 3112 | 77 | 15 | 68 | 692 | 1312 | 37 | 42 | 1395 | 43 | 16 | 30 | 792 | 1023 | 24 | 55 | 831 | 41 | 13 | 38 | 380 | 1471 | 14
| 4:46 | 37 | 83 | 3083 | 82 | 16 | 62 | 712 | 1298 | 32 | 38 | 1401 | 51 | 5 | 21 | 794 | 1079 | 22 | 47 | 846 | 46 | 23 | 41 | 385 | 1489 | 9
| 4:51 | 37 | 83 | 3120 | 81 | 18 | 60 | 710 | 1299 | 33 | 43 | 1436 | 49 | 23 | 32 | 796 | 1065 | 33 | 48 | 840 | 46 | 15 | 36 | 387 | 1495 | 10
| 4:56 | 37 | 80 | 3147 | 71 | 13 | 58 | 720 | 1309 | 42 | 47 | 1460 | 45 | 16 | 34 | 815 | 1068 | 32 | 50 | 855 | 42 | 15 | 36 | 395 | 1510 | 23
| 5:01 | 37 | 86 | 3173 | 80 | 3 | 67 | 746 | 1297 | 42 | 39 | 1464 | 51 | 21 | 43 | 822 | 1068 | 23 | 49 | 881 | 44 | 12 | 39 | 412 | 1553 | 13
| 5:06 | 37 | 75 | 3131 | 81 | 13 | 68 | 723 | 1315 | 30 | 36 | 1461 | 48 | 15 | 40 | 827 | 1080 | 20 | 52 | 880 | 49 | 18 | 44 | 407 | 1541 | 5
| 5:11 | 37 | 77 | 3167 | 70 | 14 | 64 | 731 | 1309 | 28 | 41 | 1480 | 41 | 16 | 36 | 831 | 1088 | 19 | 44 | 875 | 38 | 20 | 38 | 409 | 1555 | 20
| 5:16 | 37 | 81 | 3133 | 81 | 15 | 64 | 737 | 1347 | 34 | 38 | 1492 | 46 | 17 | 42 | 834 | 1082 | 33 | 54 | 898 | 41 | 5 | 46 | 410 | 1545 | 18
| 5:21 | 37 | 81 | 3148 | 83 | 9 | 63 | 746 | 1336 | 27 | 39 | 1489 | 55 | 12 | 31 | 846 | 1078 | 16 | 46 | 897 | 46 | 3 | 43 | 396 | 1550 | 13
| 5:26 | 37 | 88 | 3146 | 88 | 18 | 65 | 739 | 1327 | 41 | 41 | 1504 | 56 | 24 | 31 | 862 | 1090 | 18 | 62 | 909 | 58 | 22 | 46 | 426 | 1544 | 19
| 5:31 | 37 | 91 | 3201 | 72 | 18 | 59 | 755 | 1321 | 41 | 40 | 1501 | 39 | 9 | 32 | 848 | 1087 | 23 | 54 | 896 | 44 | 16 | 40 | 410 | 1565 | 21
| 5:36 | 37 | 77 | 3114 | 83 | 13 | 66 | 768 | 1311 | 38 | 52 | 1549 | 44 | 18 | 29 | 872 | 1092 | 21 | 48 | 915 | 48 | 15 | 44 | 424 | 1582 | 20
| 5:41 | 37 | 83 | 3148 | 86 | 16 | 63 | 769 | 1342 | 40 | 47 | 1562 | 51 | 9 | 25 | 892 | 1101 | 33 | 55 | 923 | 50 | 5 | 46 | 425 | 1575 | 17
| 5:46 | 37 | 83 | 3118 | 82 | 18 | 74 | 782 | 1357 | 38 | 44 | 1569 | 45 | 6 | 28 | 875 | 1094 | 29 | 48 | 937 | 55 | 21 | 43 | 430 | 1607 | 16
| 5:51 | 37 | 84 | 3169 | 77 | 15 | 57 | 792 | 1352 | 33 | 48 | 1573 | 56 | 18 | 30 | 869 | 1089 | 19 | 46 | 934 | 47 | 17 | 49 | 420 | 1570 | 19
| 5:56 | 37 | 82 | 3145 | 81 | 15 | 67 | 783 | 1354 | 36 | 48 | 1568 | 53 | 16 | 31 | 882 | 1097 | 29 | 46 | 959 | 48 | 9 | 52 | 439 | 1593 | 18
| 6:01 | 36.9 | 87 | 3138 | 88 | 23 | 66 | 794 | 1373 | 44 | 37 | 1596 | 50 | 15 | 32 | 892 | 1110 | 25 | 45 | 939 | 51 | 8 | 40 | 442 | 1607 | 12
| 6:06 | 37 | 80 | 3125 | 84 | 11 | 56 | 780 | 1374 | 32 | 53 | 1597 | 44 | 18 | 28 | 889 | 1114 | 23 | 38 | 947 | 46 | 12 | 41 | 452 | 1568 | 16
| 6:11 | 36.9 | 86 | 3149 | 85 | 15 | 60 | 795 | 1365 | 41 | 38 | 1603 | 41 | 15 | 29 | 896 | 1111 | 24 | 46 | 964 | 53 | 16 | 49 | 443 | 1639 | 23
| 6:16 | 37 | 84 | 3123 | 85 | 9 | 66 | 802 | 1390 | 28 | 45 | 1605 | 56 | 15 | 25 | 884 | 1131 | 26 | 53 | 973 | 52 | 16 | 38 | 467 | 1625 | 17
| 6:21 | 37 | 81 | 3107 | 86 | 11 | 69 | 805 | 1378 | 32 | 44 | 1621 | 45 | 16 | 20 | 900 | 1109 | 21 | 53 | 982 | 44 | 18 | 44 | 451 | 1612 | 10
| 6:26 | 37 | 76 | 3157 | 90 | 15 | 69 | 814 | 1388 | 28 | 39 | 1626 | 44 | 7 | 38 | 897 | 1092 | 27 | 48 | 962 | 44 | 18 | 46 | 457 | 1610 | 10
| 6:31 | 37 | 89 | 3168 | 93 | 3 | 72 | 803 | 1384 | 36 | 54 | 1659 | 51 | 15 | 25 | 905 | 1114 | 22 | 50 | 969 | 55 | 11 | 58 | 464 | 1624 | 9
| 6:36 | 37 | 83 | 3131 | 78 | 13 | 74 | 811 | 1373 | 40 | 46 | 1667 | 56 | 16 | 40 | 914 | 1109 | 36 | 45 | 985 | 54 | 19 | 52 | 452 | 1650 | 11
| 6:41 | 37 | 85 | 3100 | 88 | 22 | 69 | 819 | 1396 | 39 | 40 | 1667 | 44 | 13 | 33 | 916 | 1115 | 20 | 44 | 998 | 66 | 13 | 44 | 470 | 1628 | 12
| 6:46 | 37 | 81 | 3153 | 95 | 29 | 69 | 829 | 1398 | 44 | 35 | 1670 | 41 | 20 | 40 | 916 | 1125 | 22 | 50 | 1000 | 62 | 19 | 44 | 466 | 1626 | 15
| 6:51 | 37 | 85 | 3143 | 97 | 0 | 67 | 810 | 1397 | 43 | 42 | 1670 | 58 | 18 | 23 | 928 | 1126 | 21 | 51 | 989 | 54 | 21 | 55 | 464 | 1634 | 0
| 6:56 | 37 | 82 | 3172 | 79 | 19 | 69 | 836 | 1412 | 37 | 35 | 1704 | 44 | 14 | 27 | 919 | 1134 | 19 | 50 | 998 | 59 | 16 | 48 | 470 | 1642 | 15
| 7:01 | 37 | 78 | 3137 | 83 | 7 | 80 | 814 | 1412 | 35 | 43 | 1708 | 46 | 22 | 40 | 930 | 1130 | 24 | 46 | 1022 | 50 | 12 | 56 | 471 | 1663 | 14
| 7:06 | 37 | 85 | 3161 | 99 | 10 | 68 | 837 | 1432 | 25 | 34 | 1678 | 50 | 15 | 38 | 919 | 1119 | 16 | 56 | 1025 | 57 | 12 | 52 | 479 | 1641 | 17
| 7:11 | 37 | 95 | 3075 | 89 | 7 | 71 | 851 | 1424 | 44 | 37 | 1714 | 53 | 18 | 37 | 919 | 1130 | 21 | 58 | 1012 | 50 | 8 | 63 | 489 | 1649 | 15
| 7:16 | 37 | 79 | 3156 | 84 | 21 | 76 | 847 | 1399 | 33 | 43 | 1745 | 48 | 13 | 26 | 925 | 1136 | 20 | 50 | 1024 | 62 | 13 | 57 | 485 | 1670 | 15
| 7:21 | 37 | 77 | 3118 | 90 | 23 | 69 | 847 | 1415 | 29 | 44 | 1722 | 53 | 15 | 37 | 951 | 1116 | 31 | 53 | 1033 | 60 | 26 | 51 | 488 | 1643 | 7
| 7:26 | 37 | 85 | 3100 | 92 | 5 | 71 | 848 | 1428 | 47 | 50 | 1733 | 53 | 12 | 41 | 947 | 1098 | 17 | 52 | 1028 | 50 | 25 | 63 | 506 | 1664 | 4
| 7:31 | 37 | 79 | 3087 | 86 | 16 | 73 | 846 | 1427 | 44 | 49 | 1723 | 56 | 21 | 45 | 930 | 1129 | 23 | 57 | 1040 | 54 | 8 | 62 | 503 | 1663 | 14
| 7:36 | 37 | 78 | 3166 | 89 | 6 | 74 | 848 | 1434 | 45 | 46 | 1761 | 55 | 12 | 29 | 949 | 1116 | 26 | 55 | 1036 | 50 | 15 | 55 | 493 | 1667 | 10
| 7:41 | 37 | 76 | 3163 | 89 | 18 | 71 | 865 | 1430 | 42 | 46 | 1741 | 51 | 14 | 35 | 924 | 1138 | 24 | 57 | 1049 | 60 | 7 | 57 | 495 | 1658 | 4
| 7:46 | 37 | 83 | 3146 | 94 | 10 | 80 | 864 | 1447 | 40 | 31 | 1763 | 59 | 3 | 46 | 947 | 1142 | 23 | 57 | 1047 | 49 | 17 | 62 | 503 | 1679 | 11
| 7:51 | 37 | 83 | 3121 | 94 | 5 | 74 | 856 | 1449 | 42 | 48 | 1768 | 63 | 20 | 33 | 929 | 1113 | 25 | 47 | 1057 | 60 | 19 | 54 | 493 | 1664 | 6
| 7:56 | 37 | 87 | 3100 | 91 | 19 | 74 | 865 | 1459 | 40 | 42 | 1765 | 59 | 12 | 40 | 954 | 1133 | 21 | 57 | 1076 | 59 | 20 | 65 | 523 | 1676 | 16
| 8:01 | 37 | 97 | 3096 | 102 | 20 | 71 | 873 | 1454 | 38 | 38 | 1763 | 50 | 13 | 29 | 945 | 1138 | 19 | 52 | 1063 | 48 | 9 | 63 | 510 | 1689 | 13
Results
|  | 1 | 2 | 3 | 4 | 5 | 6 | 7 | 8 | 9 | 10 | 11 | 12 | 13 | 14 | 15 | 16 | 17 | 18 | 19 | 20 | 21 | 22 | 23 | 24
| A | [24 empty] | Max V [100-75 gfp:485,528]
R-Squared [100-75 gfp:485,528]
t at Max V [100-75 gfp:485,528]
Lagtime [100-75 gfp:485,528]
Max V [100-75 gfp:485,528[2]]
R-Squared [100-75 gfp:485,528[2]]
t at Max V [100-75 gfp:485,528[2]]
Lagtime [100-75 gfp:485,528[2]]
Max V [70-50 gfp:485,528]
R-Squared [70-50 gfp:485,528]
t at Max V [70-50 gfp:485,528]
Lagtime [70-50 gfp:485,528]
Max V [70-50 gfp:485,528[2]]
R-Squared [70-50 gfp:485,528[2]]
t at Max V [70-50 gfp:485,528[2]]
Lagtime [70-50 gfp:485,528[2]]
| B | 15: 116000; 16: 5059800; 17: 131600; 18: -67000; 19: 95800; 20: 659400; 21: 1997200; 22: -176000 | Max V [100-75 gfp:485,528]
R-Squared [100-75 gfp:485,528] | bar: 15 to 22
|  | 15: 2:32; 16: 0:38; 17: 4:42; 18: 0:02; 19: 4:38; 20: 1:43; 21: 0:38; 22: 0:02 | t at Max V [100-75 gfp:485,528]
|  | 15: 1:51; 16: 0:25; 17: 3:42; 18: 0:00; 19: 3:36; 20: 0:43; 21: 0:29; 22: 0:00 | Lagtime [100-75 gfp:485,528]
|  | 15: 14400; 16: 694800; 17: 15000; 18: -7400; 19: 15000; 20: 103400; 21: 265200; 22: -17000 | Max V [100-75 gfp:485,528[2]]
R-Squared [100-75 gfp:485,528[2]] | bar: 15 to 22
|  | 15: 1:28; 16: 0:43; 17: 2:23; 18: 0:23; 19: 7:33; 20: 5:53; 21: 0:38; 22: 0:03 | t at Max V [100-75 gfp:485,528[2]]
|  | 15: 1:17; 16: 0:27; 17: 1:56; 18: 0:13; 19: 6:26; 20: 3:38; 21: 0:29; 22: 0:00 | Lagtime [100-75 gfp:485,528[2]]
|  | 15: -10600; 16: 431200; 17: -11600; 18: -5000; 19: 8800; 20: 51800; 21: 155200; 22: -8200 | Max V [70-50 gfp:485,528]
R-Squared [70-50 gfp:485,528] | bar: 15 to 22
|  | 15: 6:33; 16: 0:43; 17: 7:03; 18: 0:18; 19: 7:58; 20: 4:23; 21: 0:38; 22: 0:03 | t at Max V [70-50 gfp:485,528]
|  | 15: 7:39; 16: 0:27; 17: ?????; 18: 0:13; 19: 6:47; 20: 2:02; 21: 0:29; 22: 0:00 | Lagtime [70-50 gfp:485,528]
|  | 15: 3400; 16: 37400; 17: -3600; 18: -5800; 19: -3400; 20: 6600; 21: 15400; 22: 3800 | Max V [70-50 gfp:485,528[2]]
R-Squared [70-50 gfp:485,528[2]] | bar: 15 to 22
|  | 15: 1:43; 16: 0:38; 17: 6:53; 18: 6:48; 19: 5:48; 20: 1:18; 21: 0:38; 22: 7:08 | t at Max V [70-50 gfp:485,528[2]]
|  | 15: 1:38; 16: 0:26; 17: 7:14; 18: 6:47; 19: 6:06; 20: 0:49; 21: 0:29; 22: 7:05 | Lagtime [70-50 gfp:485,528[2]]
| C | 15: 85400; 16: 1521600; 17: 68400; 18: -85200; 19: -41600; 20: 812400; 21: 1036000; 22: -150600 | Max V [100-75 gfp:485,528]
R-Squared [100-75 gfp:485,528] | bar: 15 to 22
|  | 15: 5:48; 16: 0:38; 17: 1:03; 18: 0:02; 19: 0:02; 20: 3:22; 21: 1:18; 22: 0:02 | t at Max V [100-75 gfp:485,528]
|  | 15: 5:12; 16: 0:27; 17: 0:55; 18: 0:00; 19: 0:00; 20: 1:36; 21: 0:32; 22: 0:00 | Lagtime [100-75 gfp:485,528]
|  | 15: -8600; 16: 207200; 17: 10200; 18: -6400; 19: 7600; 20: 100000; 21: 136600; 22: -24200 | Max V [100-75 gfp:485,528[2]]
R-Squared [100-75 gfp:485,528[2]] | bar: 15 to 22
|  | 15: 0:18; 16: 6:53; 17: 2:23; 18: 0:18; 19: 5:13; 20: 5:38; 21: 1:38; 22: 0:03 | t at Max V [100-75 gfp:485,528[2]]
|  | 15: 0:10; 16: 4:28; 17: 1:58; 18: 0:12; 19: 4:42; 20: 3:03; 21: 0:40; 22: 0:00 | Lagtime [100-75 gfp:485,528[2]]
|  | 15: 8000; 16: 122800; 17: 7600; 18: -6000; 19: -6400; 20: 61000; 21: 86400; 22: -11600 | Max V [70-50 gfp:485,528]
R-Squared [70-50 gfp:485,528] | bar: 15 to 22
|  | 15: 1:18; 16: 3:48; 17: 3:28; 18: 0:18; 19: 0:23; 20: 3:23; 21: 3:38; 22: 0:08 | t at Max V [70-50 gfp:485,528]
|  | 15: 1:17; 16: 1:59; 17: 2:55; 18: 0:13; 19: 0:18; 20: 1:32; 21: 1:38; 22: 0:02 | Lagtime [70-50 gfp:485,528]
|  | 15: -4200; 16: 11200; 17: 4000; 18: -3600; 19: 4400; 20: 7600; 21: 11200; 22: -3800 | Max V [70-50 gfp:485,528[2]]
R-Squared [70-50 gfp:485,528[2]] | bar: 15 to 22
|  | 15: 3:38; 16: 0:38; 17: 4:23; 18: 2:08; 19: 0:33; 20: 3:18; 21: 4:43; 22: 2:38 | t at Max V [70-50 gfp:485,528[2]]
|  | 15: 3:43; 16: 0:29; 17: 4:19; 18: 2:10; 19: 0:33; 20: 2:01; 21: 3:11; 22: 2:34 | Lagtime [70-50 gfp:485,528[2]]
| D | 15: 67600; 16: 1000600; 17: -89000; 18: -44800; 19: 62200; 20: 402600; 21: 1089600; 22: -134400 | Max V [100-75 gfp:485,528]
R-Squared [100-75 gfp:485,528] | bar: 15 to 22
|  | 15: 6:38; 16: 0:38; 17: 6:52; 18: 0:22; 19: 6:08; 20: 1:48; 21: 2:38; 22: 0:02 | t at Max V [100-75 gfp:485,528]
|  | 15: 5:26; 16: 0:26; 17: 7:49; 18: 0:11; 19: 5:02; 20: 0:58; 21: 1:20; 22: 0:00 | Lagtime [100-75 gfp:485,528]
|  | 15: -9000; 16: 120600; 17: 9600; 18: -7200; 19: 11600; 20: 69800; 21: 320000; 22: -19800 | Max V [100-75 gfp:485,528[2]]
R-Squared [100-75 gfp:485,528[2]] | bar: 15 to 22
|  | 15: 0:18; 16: 0:38; 17: 7:13; 18: 0:08; 19: 6:43; 20: 4:08; 21: 3:18; 22: 0:03 | t at Max V [100-75 gfp:485,528[2]]
|  | 15: 0:14; 16: 0:25; 17: 6:03; 18: 0:04; 19: 5:52; 20: 2:41; 21: 2:26; 22: 0:00 | Lagtime [100-75 gfp:485,528[2]]
|  | 15: 6000; 16: 74000; 17: 6400; 18: -5200; 19: 7200; 20: 37600; 21: 201200; 22: -6600 | Max V [70-50 gfp:485,528]
R-Squared [70-50 gfp:485,528] | bar: 15 to 22
|  | 15: 1:38; 16: 0:43; 17: 4:53; 18: 0:18; 19: 5:08; 20: 6:23; 21: 3:13; 22: 3:43 | t at Max V [70-50 gfp:485,528]
|  | 15: 1:31; 16: 0:26; 17: 4:04; 18: 0:14; 19: 4:31; 20: 4:14; 21: 2:26; 22: 3:29 | Lagtime [70-50 gfp:485,528]
|  | 15: 3200; 16: 9200; 17: -4000; 18: -4200; 19: 3000; 20: 6000; 21: 21600; 22: 3200 | Max V [70-50 gfp:485,528[2]]
R-Squared [70-50 gfp:485,528[2]] | bar: 15 to 22
|  | 15: 2:33; 16: 1:38; 17: 2:13; 18: 2:38; 19: 0:38; 20: 5:23; 21: 3:13; 22: 2:23 | t at Max V [70-50 gfp:485,528[2]]
|  | 15: 2:28; 16: 0:58; 17: 2:14; 18: 2:40; 19: 0:38; 20: 4:18; 21: 2:34; 22: 2:26 | Lagtime [70-50 gfp:485,528[2]]
| E | [24 empty] | Max V [100-75 gfp:485,528]
R-Squared [100-75 gfp:485,528]
t at Max V [100-75 gfp:485,528]
Lagtime [100-75 gfp:485,528]
Max V [100-75 gfp:485,528[2]]
R-Squared [100-75 gfp:485,528[2]]
t at Max V [100-75 gfp:485,528[2]]
Lagtime [100-75 gfp:485,528[2]]
Max V [70-50 gfp:485,528]
R-Squared [70-50 gfp:485,528]
t at Max V [70-50 gfp:485,528]
Lagtime [70-50 gfp:485,528]
Max V [70-50 gfp:485,528[2]]
R-Squared [70-50 gfp:485,528[2]]
t at Max V [70-50 gfp:485,528[2]]
Lagtime [70-50 gfp:485,528[2]]
| F | [24 empty] | Max V [100-75 gfp:485,528]
R-Squared [100-75 gfp:485,528]
t at Max V [100-75 gfp:485,528]
Lagtime [100-75 gfp:485,528]
Max V [100-75 gfp:485,528[2]]
R-Squared [100-75 gfp:485,528[2]]
t at Max V [100-75 gfp:485,528[2]]
Lagtime [100-75 gfp:485,528[2]]
Max V [70-50 gfp:485,528]
R-Squared [70-50 gfp:485,528]
t at Max V [70-50 gfp:485,528]
Lagtime [70-50 gfp:485,528]
Max V [70-50 gfp:485,528[2]]
R-Squared [70-50 gfp:485,528[2]]
t at Max V [70-50 gfp:485,528[2]]
Lagtime [70-50 gfp:485,528[2]]
| G | [24 empty] | Max V [100-75 gfp:485,528]
R-Squared [100-75 gfp:485,528]
t at Max V [100-75 gfp:485,528]
Lagtime [100-75 gfp:485,528]
Max V [100-75 gfp:485,528[2]]
R-Squared [100-75 gfp:485,528[2]]
t at Max V [100-75 gfp:485,528[2]]
Lagtime [100-75 gfp:485,528[2]]
Max V [70-50 gfp:485,528]
R-Squared [70-50 gfp:485,528]
t at Max V [70-50 gfp:485,528]
Lagtime [70-50 gfp:485,528]
Max V [70-50 gfp:485,528[2]]
R-Squared [70-50 gfp:485,528[2]]
t at Max V [70-50 gfp:485,528[2]]
Lagtime [70-50 gfp:485,528[2]]
| H | [24 empty] | Max V [100-75 gfp:485,528]
R-Squared [100-75 gfp:485,528]
t at Max V [100-75 gfp:485,528]
Lagtime [100-75 gfp:485,528]
Max V [100-75 gfp:485,528[2]]
R-Squared [100-75 gfp:485,528[2]]
t at Max V [100-75 gfp:485,528[2]]
Lagtime [100-75 gfp:485,528[2]]
Max V [70-50 gfp:485,528]
R-Squared [70-50 gfp:485,528]
t at Max V [70-50 gfp:485,528]
Lagtime [70-50 gfp:485,528]
Max V [70-50 gfp:485,528[2]]
R-Squared [70-50 gfp:485,528[2]]
t at Max V [70-50 gfp:485,528[2]]
Lagtime [70-50 gfp:485,528[2]]
| I | [24 empty] | Max V [100-75 gfp:485,528]
R-Squared [100-75 gfp:485,528]
t at Max V [100-75 gfp:485,528]
Lagtime [100-75 gfp:485,528]
Max V [100-75 gfp:485,528[2]]
R-Squared [100-75 gfp:485,528[2]]
t at Max V [100-75 gfp:485,528[2]]
Lagtime [100-75 gfp:485,528[2]]
Max V [70-50 gfp:485,528]
R-Squared [70-50 gfp:485,528]
t at Max V [70-50 gfp:485,528]
Lagtime [70-50 gfp:485,528]
Max V [70-50 gfp:485,528[2]]
R-Squared [70-50 gfp:485,528[2]]
t at Max V [70-50 gfp:485,528[2]]
Lagtime [70-50 gfp:485,528[2]]
| J | [24 empty] | Max V [100-75 gfp:485,528]
R-Squared [100-75 gfp:485,528]
t at Max V [100-75 gfp:485,528]
Lagtime [100-75 gfp:485,528]
Max V [100-75 gfp:485,528[2]]
R-Squared [100-75 gfp:485,528[2]]
t at Max V [100-75 gfp:485,528[2]]
Lagtime [100-75 gfp:485,528[2]]
Max V [70-50 gfp:485,528]
R-Squared [70-50 gfp:485,528]
t at Max V [70-50 gfp:485,528]
Lagtime [70-50 gfp:485,528]
Max V [70-50 gfp:485,528[2]]
R-Squared [70-50 gfp:485,528[2]]
t at Max V [70-50 gfp:485,528[2]]
Lagtime [70-50 gfp:485,528[2]]
| K | [24 empty] | Max V [100-75 gfp:485,528]
R-Squared [100-75 gfp:485,528]
t at Max V [100-75 gfp:485,528]
Lagtime [100-75 gfp:485,528]
Max V [100-75 gfp:485,528[2]]
R-Squared [100-75 gfp:485,528[2]]
t at Max V [100-75 gfp:485,528[2]]
Lagtime [100-75 gfp:485,528[2]]
Max V [70-50 gfp:485,528]
R-Squared [70-50 gfp:485,528]
t at Max V [70-50 gfp:485,528]
Lagtime [70-50 gfp:485,528]
Max V [70-50 gfp:485,528[2]]
R-Squared [70-50 gfp:485,528[2]]
t at Max V [70-50 gfp:485,528[2]]
Lagtime [70-50 gfp:485,528[2]]
| L | [24 empty] | Max V [100-75 gfp:485,528]
R-Squared [100-75 gfp:485,528]
t at Max V [100-75 gfp:485,528]
Lagtime [100-75 gfp:485,528]
Max V [100-75 gfp:485,528[2]]
R-Squared [100-75 gfp:485,528[2]]
t at Max V [100-75 gfp:485,528[2]]
Lagtime [100-75 gfp:485,528[2]]
Max V [70-50 gfp:485,528]
R-Squared [70-50 gfp:485,528]
t at Max V [70-50 gfp:485,528]
Lagtime [70-50 gfp:485,528]
Max V [70-50 gfp:485,528[2]]
R-Squared [70-50 gfp:485,528[2]]
t at Max V [70-50 gfp:485,528[2]]
Lagtime [70-50 gfp:485,528[2]]
| M | [24 empty] | Max V [100-75 gfp:485,528]
R-Squared [100-75 gfp:485,528]
t at Max V [100-75 gfp:485,528]
Lagtime [100-75 gfp:485,528]
Max V [100-75 gfp:485,528[2]]
R-Squared [100-75 gfp:485,528[2]]
t at Max V [100-75 gfp:485,528[2]]
Lagtime [100-75 gfp:485,528[2]]
Max V [70-50 gfp:485,528]
R-Squared [70-50 gfp:485,528]
t at Max V [70-50 gfp:485,528]
Lagtime [70-50 gfp:485,528]
Max V [70-50 gfp:485,528[2]]
R-Squared [70-50 gfp:485,528[2]]
t at Max V [70-50 gfp:485,528[2]]
Lagtime [70-50 gfp:485,528[2]]
| N | [24 empty] | Max V [100-75 gfp:485,528]
R-Squared [100-75 gfp:485,528]
t at Max V [100-75 gfp:485,528]
Lagtime [100-75 gfp:485,528]
Max V [100-75 gfp:485,528[2]]
R-Squared [100-75 gfp:485,528[2]]
t at Max V [100-75 gfp:485,528[2]]
Lagtime [100-75 gfp:485,528[2]]
Max V [70-50 gfp:485,528]
R-Squared [70-50 gfp:485,528]
t at Max V [70-50 gfp:485,528]
Lagtime [70-50 gfp:485,528]
Max V [70-50 gfp:485,528[2]]
R-Squared [70-50 gfp:485,528[2]]
t at Max V [70-50 gfp:485,528[2]]
Lagtime [70-50 gfp:485,528[2]]
| O | [24 empty] | Max V [100-75 gfp:485,528]
R-Squared [100-75 gfp:485,528]
t at Max V [100-75 gfp:485,528]
Lagtime [100-75 gfp:485,528]
Max V [100-75 gfp:485,528[2]]
R-Squared [100-75 gfp:485,528[2]]
t at Max V [100-75 gfp:485,528[2]]
Lagtime [100-75 gfp:485,528[2]]
Max V [70-50 gfp:485,528]
R-Squared [70-50 gfp:485,528]
t at Max V [70-50 gfp:485,528]
Lagtime [70-50 gfp:485,528]
Max V [70-50 gfp:485,528[2]]
R-Squared [70-50 gfp:485,528[2]]
t at Max V [70-50 gfp:485,528[2]]
Lagtime [70-50 gfp:485,528[2]]
| P | [24 empty] | Max V [100-75 gfp:485,528]
R-Squared [100-75 gfp:485,528]
t at Max V [100-75 gfp:485,528]
Lagtime [100-75 gfp:485,528]
Max V [100-75 gfp:485,528[2]]
R-Squared [100-75 gfp:485,528[2]]
t at Max V [100-75 gfp:485,528[2]]
Lagtime [100-75 gfp:485,528[2]]
Max V [70-50 gfp:485,528]
R-Squared [70-50 gfp:485,528]
t at Max V [70-50 gfp:485,528]
Lagtime [70-50 gfp:485,528]
Max V [70-50 gfp:485,528[2]]
R-Squared [70-50 gfp:485,528[2]]
t at Max V [70-50 gfp:485,528[2]]
Lagtime [70-50 gfp:485,528[2]]